## Espectro Diseño
ZUCS | 0.13089
R
Z4 | 0.45
Uc | 1
C | 1.5707
T (hn/CT) | 0.63667
Tp | 0.4
TL | 2.5
S1 | 1
R | 5.4
Ro | 6
Ia | 0.9
Ip | 1
k | 1.0683

## CARGAS
DEAD | Peso Propio de los Elementos Estructurales
CM | Peso Acabados + Peso ladrillo Techo + Peso muros albañilería + Tanque Elevado
| Peso Acabados |  | 100 | kg/m2
| Peso Ladrillo de Techo |  | 90 | kg/m2
Vc=0.05+0.25H
Vc=0.05+0.25(0.15)
|  |  | Vc | 0.0875 | m3/m2
|  |  | Peso Esp. Concreto |  | 2400 | kg/m3
|  |  | Wc | 210 | kg/m2
Wladrillo = Wlosa-Wc
|  |  | Wladrillo | 90 | kg/m2
| Peso Muros sobre Área |  | 250 | kg/m2
| Peso Muros sobre Viga |  | e | 0.15 | m
|  |  | h | 1.2 | m
|  |  | Peso Esp. | 1350 | kg/m3
|  |  | Wmuro | 243 | kg/m
| Tanque Losa Ascensor (1) |  | Vol | 2.5 | m3
|  |  | Peso Esp. H2O | 1000 | kg/m3
|  |  | Wtanque | 2500 | kg
|  |  | Área | 4 | m2
|  |  | Wtanque/m2 | 625 | kg/m2
| Tanque Losa Central (4) |  | Vol | 10 | m3
|  |  | Peso Esp. H2O | 1000 | kg/m3
|  |  | Wtanque | 10000 | kg
|  |  | Área | 17.5 | m2
|  |  | Wtanque/m2 | 571.4286 | kg/m2
LIVE | Carga Viva de Entrepiso
| Sótano | Garaje | 250 | kg/m2
| Semisótano | Garaje | 250 | kg/m2
|  | Escalera | 250 | kg/m2
| 1°-2°nivel | Restaurante | 400 | kg/m2
|  | Escalera | 500 | kg/m2
| 3°-10°nivel | Departamentos | 200 | kg/m2
|  | Escalera | 200 | kg/m2
LIVE UP | Carga Viva de Techo
|  | Azotea | 100 | kg/m2

## COMBINACIONES
COMBINACIÓN N°01: 1.4CM+1.7CV
COMB1 | 1.4 | DEAD | 1.4 | CM | 1.7 | LIVE | 1.7 | LIVE UP
COMB2 | 1.4 | DEAD | 1.4 | CM | 1.7 | LIVE 1 | 1.7 | LIVE UP
COMB3 | 1.4 | DEAD | 1.4 | CM | 1.7 | LIVE 2 | 1.7 | LIVE UP
COMBINACIÓN N°02: 1.25CM+1.25CV+-CS
COMB4 | 1.25 | DEAD | 1.25 | CM | 1.25 | LIVE | 1.25 | LIVE UP | 1 | SxD
COMB5 | 1.25 | DEAD | 1.25 | CM | 1.25 | LIVE | 1.25 | LIVE UP | -1 | SxD
COMB6 | 1.25 | DEAD | 1.25 | CM | 1.25 | LIVE | 1.25 | LIVE UP | 1 | SyD
COMB7 | 1.25 | DEAD | 1.25 | CM | 1.25 | LIVE | 1.25 | LIVE UP | -1 | SyD
COMB8 | 1.25 | DEAD | 1.25 | CM | 1.25 | LIVE 1 | 1.25 | LIVE UP | 1 | SxD
COMB9 | 1.25 | DEAD | 1.25 | CM | 1.25 | LIVE 1 | 1.25 | LIVE UP | -1 | SxD
COMB10 | 1.25 | DEAD | 1.25 | CM | 1.25 | LIVE 1 | 1.25 | LIVE UP | 1 | SyD
COMB11 | 1.25 | DEAD | 1.25 | CM | 1.25 | LIVE 1 | 1.25 | LIVE UP | -1 | SyD
COMB12 | 1.25 | DEAD | 1.25 | CM | 1.25 | LIVE 2 | 1.25 | LIVE UP | 1 | SxD
COMB13 | 1.25 | DEAD | 1.25 | CM | 1.25 | LIVE 2 | 1.25 | LIVE UP | -1 | SxD
COMB14 | 1.25 | DEAD | 1.25 | CM | 1.25 | LIVE 2 | 1.25 | LIVE UP | 1 | SyD
COMB15 | 1.25 | DEAD | 1.25 | CM | 1.25 | LIVE 2 | 1.25 | LIVE UP | -1 | SyD
COMBINACIÓN N°03: 0.90CM+-CS
COMB16 | 0.9 | DEAD | 0.9 | CM | 1 | SxD
COMB17 | 0.9 | DEAD | 0.9 | CM | -1 | SxD
COMB18 | 0.9 | DEAD | 0.9 | CM | 1 | SyD
COMB19 | 0.9 | DEAD | 0.9 | CM | -1 | SyD
COMBINACIÓN N°04: ENVOLVENTE
COMB20 | COMB1 + COMB2 + … + COMB19

## PESO
PISO 1 - 2 | 850.999 | Ton
DEAD | COLUNAS | 58 | 3 | 0.4 | 0.5 | 2.4028 | 83.6174 | Ton
| VIGAS | 2 | 10.5 | 0.25 | 0.4 | 2.4028 | 5.0459 | Ton
|  | 4 | 15.5 | 0.25 | 0.4 | 2.4028 | 14.8974 | Ton
|  | 4 | 20.5 | 0.25 | 0.4 | 2.4028 | 19.703 | Ton
|  | 2 | 28 | 0.25 | 0.4 | 2.4028 | 13.4557 | Ton
|  | 2 | 37 | 0.25 | 0.4 | 2.4028 | 17.7807 | Ton
|  | 2 | 41 | 0.25 | 0.4 | 2.4028 | 19.703 | Ton
| MUROS | 6 | 5 | 0.25 | 3 | 2.4028 | 54.063 | Ton
|  | 2 | 4 | 0.25 | 3 | 2.4028 | 14.4168 | Ton
|  | 4 | 6 | 0.25 | 3 | 2.4028 | 43.2504 | Ton
| ESCALERA | 3 | 3.3541 | 0.15 | 1 | 2.4028 | 3.6267 | Ton
|  | 2 | 2.25 | 0.15 | 1 | 2.4028 | 1.6219 | Ton
| LOSA 5cm | 1 | 675.5 | 0.05 | 1 | 2.4028 | 81.1546 | Ton
| VIGUETAS | 132 | 5 | 0.1 | 0.15 | 2.4028 | 23.7877 | Ton
|  | 264 | 3.5 | 0.1 | 0.15 | 2.4028 | 33.3028 | Ton
|  | 144 | 4 | 0.1 | 0.15 | 2.4028 | 20.7602 | Ton
|  | 200 | 5 | 0.1 | 0.15 | 2.4028 | 36.042 | Ton
[7 empty] | 486.229 | Ton
CM | LOSA | 1 | 675.5 | 1 | 1 | 0.44 | 297.22 | Ton
LIVE | LOSA | 1 | 675.5 | 1 | 1 | 0.4 | 270.2 | Ton
PISO 3 - 6 | 817.224 | Ton
DEAD | COLUNAS | 58 | 3 | 0.4 | 0.5 | 2.4028 | 83.6174 | Ton
| VIGAS | 2 | 10.5 | 0.25 | 0.4 | 2.4028 | 5.0459 | Ton
|  | 4 | 15.5 | 0.25 | 0.4 | 2.4028 | 14.8974 | Ton
|  | 4 | 20.5 | 0.25 | 0.4 | 2.4028 | 19.703 | Ton
|  | 2 | 28 | 0.25 | 0.4 | 2.4028 | 13.4557 | Ton
|  | 2 | 37 | 0.25 | 0.4 | 2.4028 | 17.7807 | Ton
|  | 2 | 41 | 0.25 | 0.4 | 2.4028 | 19.703 | Ton
| MUROS | 6 | 5 | 0.25 | 3 | 2.4028 | 54.063 | Ton
|  | 2 | 4 | 0.25 | 3 | 2.4028 | 14.4168 | Ton
|  | 4 | 6 | 0.25 | 3 | 2.4028 | 43.2504 | Ton
| ESCALERA | 3 | 3.3541 | 0.15 | 1 | 2.4028 | 3.6267 | Ton
|  | 2 | 2.25 | 0.15 | 1 | 2.4028 | 1.6219 | Ton
| LOSA 5cm | 1 | 675.5 | 0.05 | 1 | 2.4028 | 81.1546 | Ton
| VIGUETAS | 132 | 5 | 0.1 | 0.15 | 2.4028 | 23.7877 | Ton
|  | 264 | 3.5 | 0.1 | 0.15 | 2.4028 | 33.3028 | Ton
|  | 144 | 4 | 0.1 | 0.15 | 2.4028 | 20.7602 | Ton
|  | 200 | 5 | 0.1 | 0.15 | 2.4028 | 36.042 | Ton
[7 empty] | 486.229 | Ton
CM | LOSA | 1 | 675.5 | 1 | 1 | 0.44 | 297.22 | Ton
LIVE | LOSA | 1 | 675.5 | 1 | 1 | 0.2 | 135.1 | Ton
PISO 7-9 | 522.8076 | Ton
DEAD | COLUNAS | 36 | 3 | 0.4 | 0.5 | 2.4028 | 51.9005 | Ton
| VIGAS | 2 | 15.5 | 0.25 | 0.4 | 2.4028 | 7.4487 | Ton
|  | 4 | 20.5 | 0.25 | 0.4 | 2.4028 | 19.703 | Ton
|  | 2 | 20 | 0.25 | 0.4 | 2.4028 | 9.6112 | Ton
|  | 4 | 25 | 0.25 | 0.4 | 2.4028 | 24.028 | Ton
| MUROS | 4 | 5 | 0.25 | 3 | 2.4028 | 36.042 | Ton
|  | 4 | 6 | 0.25 | 3 | 2.4028 | 43.2504 | Ton
| ESCALERA | 3 | 3.3541 | 0.15 | 1 | 2.4028 | 3.6267 | Ton
|  | 2 | 2.25 | 0.15 | 1 | 2.4028 | 1.6219 | Ton
| LOSA 5cm | 1 | 417 | 0.05 | 1 | 2.4028 | 50.0984 | Ton
| VIGUETAS | 96 | 5 | 0.1 | 0.15 | 2.4028 | 17.3002 | Ton
|  | 148 | 3.5 | 0.1 | 0.15 | 2.4028 | 18.6698 | Ton
|  | 16 | 3.5 | 0.1 | 0.15 | 2.4028 | 2.0184 | Ton
|  | 184 | 5 | 0.1 | 0.15 | 2.4028 | 33.1586 | Ton
[7 empty] | 318.4776 | Ton
CM | LOSA | 1 | 417 | 1 | 1 | 0.44 | 183.48 | Ton
LIVE | LOSA | 1 | 417 | 1 | 1 | 0.2 | 83.4 | Ton
PISO 10 | 427.1476 | Ton
DEAD | COLUNAS | 36 | 3 | 0.4 | 0.5 | 2.4028 | 51.9005 | Ton
| AZOTEA | 4 | 2.6 | 0.4 | 0.5 | 2.4028 | 4.9978 | Ton
| VIGAS | 6 | 20.5 | 0.25 | 0.4 | 2.4028 | 29.5544 | Ton
|  | 6 | 25 | 0.25 | 0.4 | 2.4028 | 36.042 | Ton
| AZOTEA | 1 | 17 | 0.25 | 0.4 | 2.4028 | 4.0848 | Ton
| MUROS | 4 | 5 | 0.25 | 3 | 2.4028 | 36.042 | Ton
|  | 4 | 6 | 0.25 | 3 | 2.4028 | 43.2504 | Ton
| AZOTEA | 4 | 6 | 0.25 | 2.6 | 2.4028 | 37.4837 | Ton
| ESCALERA | 3 | 3.3541 | 0.15 | 1 | 2.4028 | 3.6267 | Ton
|  | 2 | 2.25 | 0.15 | 1 | 2.4028 | 1.6219 | Ton
| LOSA 5cm | 1 | 417 | 0.05 | 1 | 2.4028 | 50.0984 | Ton
| ASCENSOR | 4 | 4 | 0.15 | 1 | 2.4028 | 5.7667 | Ton
| VIGUETAS | 96 | 5 | 0.1 | 0.15 | 2.4028 | 17.3002 | Ton
|  | 148 | 3.5 | 0.1 | 0.15 | 2.4028 | 18.6698 | Ton
|  | 16 | 3.5 | 0.1 | 0.15 | 2.4028 | 2.0184 | Ton
|  | 184 | 5 | 0.1 | 0.15 | 2.4028 | 33.1586 | Ton
| AZOTEA | 12 | 3.5 | 0.1 | 0.15 | 2.4028 | 1.5138 | Ton
| AZOTEA | 8 | 5 | 0.1 | 0.15 | 2.4028 | 1.4417 | Ton
[7 empty] | 378.5716 | Ton
CM | VIGAS | 2 | 20.5 | 1 | 1 | 0.243 | 9.963 | Ton
|  | 2 | 25 | 1 | 1 | 0.243 | 12.15 | Ton
|  | 8 | 1.5 | 1 | 1 | 0.243 | 2.916 | Ton
|  | 4 | 13.5 | 1 | 1 | 0.243 | 13.122 | Ton
| AZOTEA | 1 | 17.5 | 1 | 1 | 0.7614 | 13.3245 | Ton
|  | 4 | 4 | 1 | 1 | 0.725 | 11.6 | Ton
[7 empty] | 38.151 | Ton
LIVE UP | LOSA | 1 | 417 | 1 | 1 | 0.1 | 41.7 | Ton
SEMISOTANO | 843.6547 | Ton
DEAD | COLUNAS | 60 | 2.8 | 0.4 | 0.5 | 2.4028 | 80.7341 | Ton
| VIGAS | 2 | 15.5 | 0.25 | 0.4 | 2.4028 | 7.4487 | Ton
|  | 8 | 20.5 | 0.25 | 0.4 | 2.4028 | 39.4059 | Ton
|  | 2 | 37 | 0.25 | 0.4 | 2.4028 | 17.7807 | Ton
|  | 2 | 36 | 0.25 | 0.4 | 2.4028 | 17.3002 | Ton
|  | 2 | 41 | 0.25 | 0.4 | 2.4028 | 19.703 | Ton
| MUROS | 12 | 5 | 0.25 | 2.8 | 2.4028 | 100.9176 | Ton
|  | 4 | 5 | 0.25 | 1.4 | 2.4028 | 16.8196 | Ton
|  | 6 | 4 | 0.25 | 2.8 | 2.4028 | 40.367 | Ton
|  | 4 | 4 | 0.25 | 1.4 | 2.4028 | 13.4557 | Ton
|  | 6 | 3.5 | 0.25 | 2.8 | 2.4028 | 35.3212 | Ton
|  | 4 | 6 | 0.25 | 2.8 | 2.4028 | 40.367 | Ton
| ESCALERA | 2 | 3.3541 | 0.15 | 1 | 2.4028 | 2.4178 | Ton
|  | 1 | 3.2311 | 0.15 | 1 | 2.4028 | 1.1646 | Ton
|  | 2 | 2.25 | 0.15 | 1 | 2.4028 | 1.6219 | Ton
| LOSA 5cm | 1 | 755.5 | 0.05 | 1 | 2.4028 | 90.7658 | Ton
| VIGUETAS | 168 | 5 | 0.1 | 0.15 | 2.4028 | 30.2753 | Ton
|  | 264 | 3.5 | 0.1 | 0.15 | 2.4028 | 33.3028 | Ton
|  | 192 | 4 | 0.1 | 0.15 | 2.4028 | 27.6803 | Ton
|  | 200 | 5 | 0.1 | 0.15 | 2.4028 | 36.042 | Ton
[7 empty] | 652.891 | Ton
CM | LOSA | 1 | 755.5 | 1 | 1 | 0.19 | 143.545 | Ton
LIVE | LOSA | 1 | 755.5 | 1 | 1 | 0.25 | 188.875 | Ton
SÓTANO | 807.3175 | Ton

## VERIFICACIONES
1 | VERIFICACIÓN POR PARTICIPACIÓN MODAL
TABLE: Modal Load Participation Ratios
| OutputCase | ItemType | Item | Static | Dynamic
| Text | Text | Text | Percent | Percent
| MODAL | Acceleration | UX | 100 | 98.208 | OK
| MODAL | Acceleration | UY | 100 | 97.4525 | OK
| MODAL | Acceleration | UZ | 0 | 0
2 | VERIFICACIÓN DE DESPLAZAMIENTOS LATERALES
DIRECCIÓN X
| EJES | N° PISO | DESP. ABS. | Δi | hei | DISTORSIÓN
| EJE A Y EJE 1 | PISO 6 | 9.9721 | 1.9688 | 300 | 0.0065626 | OK
|  | PISO 5 | 8.0033 | 1.9467 | 300 | 0.0064889 | OK
|  | PISO 4 | 6.0567 | 1.868 | 300 | 0.0062266 | OK
|  | PISO 3 | 4.1887 | 1.7078 | 300 | 0.0056925 | OK
|  | PISO 2 | 2.4809 | 1.4291 | 300 | 0.0047637 | OK
|  | PISO 1 | 1.0518 | 0.95858 | 300 | 0.0031953 | OK
|  | SEMISÓTANO | 0.093213 | 0.093213 | 280 | 0.0003329 | OK
|  | SÓTANO | 0 | 0 | 280 | 0 | OK
|  | BASE | 0
| EJE A Y EJE 3 | PISO 10 | 16.4785 | 1.7663 | 300 | 0.0058876 | OK
|  | PISO 9 | 14.7122 | 1.8126 | 300 | 0.0060421 | OK
|  | PISO 8 | 12.8996 | 1.8469 | 300 | 0.0061562 | OK
|  | PISO 7 | 11.0527 | 1.8555 | 300 | 0.0061848 | OK
|  | PISO 6 | 9.1973 | 1.8219 | 300 | 0.006073 | OK
|  | PISO 5 | 7.3754 | 1.7981 | 300 | 0.0059937 | OK
|  | PISO 4 | 5.5773 | 1.7224 | 300 | 0.0057414 | OK
|  | PISO 3 | 3.8548 | 1.5719 | 300 | 0.0052397 | OK
|  | PISO 2 | 2.2829 | 1.313 | 300 | 0.0043767 | OK
|  | PISO 1 | 0.96993 | 0.87936 | 300 | 0.0029312 | OK
|  | SEMISÓTANO | 0.090568 | 0.090568 | 280 | 0.00032346 | OK
|  | SÓTANO | 0 | 0 | 280 | 0 | OK
|  | BASE | 0
| EJE A Y EJE 8 | PISO 10 | 16.5054 | 1.7736 | 300 | 0.0059119 | OK
|  | PISO 9 | 14.7318 | 1.819 | 300 | 0.0060634 | OK
|  | PISO 8 | 12.9128 | 1.8522 | 300 | 0.0061741 | OK
|  | PISO 7 | 11.0606 | 1.8597 | 300 | 0.0061992 | OK
|  | PISO 6 | 9.2008 | 1.825 | 300 | 0.0060832 | OK
|  | PISO 5 | 7.3759 | 1.8003 | 300 | 0.0060009 | OK
|  | PISO 4 | 5.5756 | 1.7235 | 300 | 0.0057451 | OK
|  | PISO 3 | 3.8521 | 1.572 | 300 | 0.0052399 | OK
|  | PISO 2 | 2.2801 | 1.312 | 300 | 0.0043735 | OK
|  | PISO 1 | 0.96805 | 0.87747 | 300 | 0.0029249 | OK
|  | SEMISÓTANO | 0.090572 | 0.090572 | 280 | 0.00032347 | OK
|  | SÓTANO | 0 | 0 | 280 | 0 | OK
|  | BASE | 0
| EJE A Y EJE 10 | SEMISÓTANO | 0.093188 | 0.093188 | 280 | 0.00033281 | OK
|  | SÓTANO | 0 | 0 | 280 | 0 | OK
|  | BASE | 0
| EJE F Y EJE 1 | SEMISÓTANO | 0.093213 | 0.093213 | 280 | 0.0003329 | OK
|  | SÓTANO | 0 | 0 | 280 | 0 | OK
|  | BASE | 0
| EJE F Y EJE 3 | PISO 10 | 16.4785 | 1.7663 | 300 | 0.0058876 | OK
|  | PISO 9 | 14.7122 | 1.8126 | 300 | 0.0060421 | OK
|  | PISO 8 | 12.8996 | 1.8469 | 300 | 0.0061562 | OK
|  | PISO 7 | 11.0527 | 1.8555 | 300 | 0.0061848 | OK
|  | PISO 6 | 9.1973 | 1.8219 | 300 | 0.006073 | OK
|  | PISO 5 | 7.3754 | 1.7981 | 300 | 0.0059937 | OK
|  | PISO 4 | 5.5773 | 1.7224 | 300 | 0.0057414 | OK
|  | PISO 3 | 3.8548 | 1.5719 | 300 | 0.0052397 | OK
|  | PISO 2 | 2.2829 | 1.313 | 300 | 0.0043767 | OK
|  | PISO 1 | 0.96993 | 0.87936 | 300 | 0.0029312 | OK
|  | SEMISÓTANO | 0.090568 | 0.090568 | 280 | 0.00032346 | OK
|  | SÓTANO | 0 | 0 | 280 | 0 | OK
|  | BASE | 0
| EJE F Y EJE 8 | PISO 10 | 16.5054 | 1.7736 | 300 | 0.0059119 | OK
|  | PISO 9 | 14.7318 | 1.819 | 300 | 0.0060634 | OK
|  | PISO 8 | 12.9128 | 1.8522 | 300 | 0.0061741 | OK
|  | PISO 7 | 11.0606 | 1.8597 | 300 | 0.0061992 | OK
|  | PISO 6 | 9.2008 | 1.825 | 300 | 0.0060832 | OK
|  | PISO 5 | 7.3759 | 1.8003 | 300 | 0.0060009 | OK
|  | PISO 4 | 5.5756 | 1.7235 | 300 | 0.0057451 | OK
|  | PISO 3 | 3.8521 | 1.572 | 300 | 0.0052399 | OK
|  | PISO 2 | 2.2801 | 1.312 | 300 | 0.0043735 | OK
|  | PISO 1 | 0.96805 | 0.87747 | 300 | 0.0029249 | OK
|  | SEMISÓTANO | 0.090572 | 0.090572 | 280 | 0.00032347 | OK
|  | SÓTANO | 0 | 0 | 280 | 0 | OK
|  | BASE | 0
| EJE F Y EJE 10 | PISO 6 | 9.9771 | 1.9739 | 300 | 0.0065795 | OK
|  | PISO 5 | 8.0033 | 1.9502 | 300 | 0.0065007 | OK
|  | PISO 4 | 6.0531 | 1.8698 | 300 | 0.0062325 | OK
|  | PISO 3 | 4.1833 | 1.7077 | 300 | 0.0056923 | OK
|  | PISO 2 | 2.4756 | 1.4273 | 300 | 0.0047575 | OK
|  | PISO 1 | 1.0484 | 0.95517 | 300 | 0.0031839 | OK
|  | SEMISÓTANO | 0.093188 | 0.093188 | 280 | 0.00033281 | OK
|  | SÓTANO | 0 | 0 | 280 | 0 | OK
|  | BASE | 0
| EJE 1 Y EJE E | PISO 6 | 9.9721 | 1.9688 | 300 | 0.0065626 | OK
|  | PISO 5 | 8.0033 | 1.9467 | 300 | 0.0064889 | OK
|  | PISO 4 | 6.0567 | 1.868 | 300 | 0.0062266 | OK
|  | PISO 3 | 4.1887 | 1.7078 | 300 | 0.0056925 | OK
|  | PISO 2 | 2.4809 | 1.4291 | 300 | 0.0047637 | OK
|  | PISO 1 | 1.0518 | 0.95858 | 300 | 0.0031953 | OK
|  | SEMISÓTANO | 0.093213 | 0.093213 | 280 | 0.0003329 | OK
|  | SÓTANO | 0 | 0 | 280 | 0 | OK
|  | BASE | 0
| EJE 10 Y EJE B | PISO 6 | 9.9771 | 1.9739 | 300 | 0.0065795 | OK
|  | PISO 5 | 8.0033 | 1.9502 | 300 | 0.0065007 | OK
|  | PISO 4 | 6.0531 | 1.8698 | 300 | 0.0062325 | OK
|  | PISO 3 | 4.1833 | 1.7077 | 300 | 0.0056923 | OK
|  | PISO 2 | 2.4756 | 1.4273 | 300 | 0.0047575 | OK
|  | PISO 1 | 1.0484 | 0.95517 | 300 | 0.0031839 | OK
|  | SEMISÓTANO | 0.093188 | 0.093188 | 280 | 0.00033281 | OK
|  | SÓTANO | 0 | 0 | 280 | 0 | OK
|  | BASE | 0
DIRECCIÓN Y
| EJES | N° PISO | DESP. ABS. | Δi | hei | DISTORSIÓN
| EJE A Y EJE 1 | PISO 6 | 7.1572 | 1.4643 | 300 | 0.0048809 | OK
|  | PISO 5 | 5.6929 | 1.4296 | 300 | 0.0047654 | OK
|  | PISO 4 | 4.2633 | 1.3491 | 300 | 0.0044972 | OK
|  | PISO 3 | 2.9141 | 1.2101 | 300 | 0.0040335 | OK
|  | PISO 2 | 1.7041 | 0.99349 | 300 | 0.0033116 | OK
|  | PISO 1 | 0.7106 | 0.65899 | 300 | 0.0021966 | OK
|  | SEMISÓTANO | 0.051603 | 0.051603 | 280 | 0.0001843 | OK
|  | SÓTANO | 0 | 0 | 280 | 0 | OK
|  | BASE | 0
| EJE A Y EJE 3 | PISO 10 | 13.1416 | 1.4457 | 300 | 0.0048189 | OK
|  | PISO 9 | 11.6959 | 1.4939 | 300 | 0.0049796 | OK
|  | PISO 8 | 10.2021 | 1.5231 | 300 | 0.005077 | OK
|  | PISO 7 | 8.6789 | 1.5218 | 300 | 0.0050725 | OK
|  | PISO 6 | 7.1572 | 1.4643 | 300 | 0.0048809 | OK
|  | PISO 5 | 5.6929 | 1.4296 | 300 | 0.0047654 | OK
|  | PISO 4 | 4.2633 | 1.3491 | 300 | 0.0044972 | OK
|  | PISO 3 | 2.9141 | 1.2101 | 300 | 0.0040335 | OK
|  | PISO 2 | 1.7041 | 0.99349 | 300 | 0.0033116 | OK
|  | PISO 1 | 0.7106 | 0.65899 | 300 | 0.0021966 | OK
|  | SEMISÓTANO | 0.051603 | 0.051603 | 280 | 0.0001843 | OK
|  | SÓTANO | 0 | 0 | 280 | 0 | OK
|  | BASE | 0
| EJE A Y EJE 8 | PISO 10 | 13.1416 | 1.4457 | 300 | 0.0048189 | OK
|  | PISO 9 | 11.6959 | 1.4939 | 300 | 0.0049796 | OK
|  | PISO 8 | 10.2021 | 1.5231 | 300 | 0.005077 | OK
|  | PISO 7 | 8.6789 | 1.5218 | 300 | 0.0050725 | OK
|  | PISO 6 | 7.1572 | 1.4643 | 300 | 0.0048809 | OK
|  | PISO 5 | 5.6929 | 1.4296 | 300 | 0.0047654 | OK
|  | PISO 4 | 4.2633 | 1.3491 | 300 | 0.0044972 | OK
|  | PISO 3 | 2.9141 | 1.2101 | 300 | 0.0040335 | OK
|  | PISO 2 | 1.7041 | 0.99349 | 300 | 0.0033116 | OK
|  | PISO 1 | 0.7106 | 0.65899 | 300 | 0.0021966 | OK
|  | SEMISÓTANO | 0.051603 | 0.051603 | 280 | 0.0001843 | OK
|  | SÓTANO | 0 | 0 | 280 | 0 | OK
|  | BASE | 0
| EJE A Y EJE 10 | SEMISÓTANO | 0.051603 | 0.051603 | 280 | 0.0001843 | OK
|  | SÓTANO | 0 | 0 | 280 | 0 | OK
|  | BASE | 0
| EJE F Y EJE 3 | PISO 10 | 13.1446 | 1.4461 | 300 | 0.0048203 | OK
|  | PISO 9 | 11.6985 | 1.4943 | 300 | 0.0049811 | OK
|  | PISO 8 | 10.2042 | 1.5235 | 300 | 0.0050785 | OK
|  | PISO 7 | 8.6806 | 1.5221 | 300 | 0.0050738 | OK
|  | PISO 6 | 7.1585 | 1.4646 | 300 | 0.0048821 | OK
|  | PISO 5 | 5.6939 | 1.4299 | 300 | 0.0047664 | OK
|  | PISO 4 | 4.264 | 1.3494 | 300 | 0.004498 | OK
|  | PISO 3 | 2.9146 | 1.2102 | 300 | 0.0040341 | OK
|  | PISO 2 | 1.7043 | 0.99364 | 300 | 0.0033121 | OK
|  | PISO 1 | 0.71069 | 0.65909 | 300 | 0.002197 | OK
|  | SEMISÓTANO | 0.051603 | 0.051603 | 280 | 0.0001843 | OK
|  | SÓTANO | 0 | 0 | 280 | 0 | OK
|  | BASE | 0
| EJE F Y EJE 8 | PISO 10 | 13.1446 | 1.4461 | 300 | 0.0048203 | OK
|  | PISO 9 | 11.6985 | 1.4943 | 300 | 0.0049811 | OK
|  | PISO 8 | 10.2042 | 1.5235 | 300 | 0.0050785 | OK
|  | PISO 7 | 8.6806 | 1.5221 | 300 | 0.0050738 | OK
|  | PISO 6 | 7.1585 | 1.4646 | 300 | 0.0048821 | OK
|  | PISO 5 | 5.6939 | 1.4299 | 300 | 0.0047664 | OK
|  | PISO 4 | 4.264 | 1.3494 | 300 | 0.004498 | OK
|  | PISO 3 | 2.9146 | 1.2102 | 300 | 0.0040341 | OK
|  | PISO 2 | 1.7043 | 0.99364 | 300 | 0.0033121 | OK
|  | PISO 1 | 0.71069 | 0.65909 | 300 | 0.002197 | OK
|  | SEMISÓTANO | 0.051603 | 0.051603 | 280 | 0.0001843 | OK
|  | SÓTANO | 0 | 0 | 280 | 0 | OK
|  | BASE | 0
| EJE F Y EJE 10 | PISO 6 | 7.1585 | 1.4646 | 300 | 0.0048821 | OK
|  | PISO 5 | 5.6939 | 1.4299 | 300 | 0.0047664 | OK
|  | PISO 4 | 4.264 | 1.3494 | 300 | 0.004498 | OK
|  | PISO 3 | 2.9146 | 1.2102 | 300 | 0.0040341 | OK
|  | PISO 2 | 1.7043 | 0.99364 | 300 | 0.0033121 | OK
|  | PISO 1 | 0.71069 | 0.65909 | 300 | 0.002197 | OK
|  | SEMISÓTANO | 0.051603 | 0.051603 | 280 | 0.0001843 | OK
|  | SÓTANO | 0 | 0 | 280 | 0 | OK
|  | BASE | 0
| EJE 1 Y EJE E | PISO 6 | 6.7837 | 1.391 | 300 | 0.0046366 | OK
|  | PISO 5 | 5.3928 | 1.3567 | 300 | 0.0045222 | OK
|  | PISO 4 | 4.0361 | 1.2788 | 300 | 0.0042626 | OK
|  | PISO 3 | 2.7573 | 1.1454 | 300 | 0.0038179 | OK
|  | PISO 2 | 1.612 | 0.93906 | 300 | 0.0031302 | OK
|  | PISO 1 | 0.67289 | 0.62249 | 300 | 0.002075 | OK
|  | SEMISÓTANO | 0.050405 | 0.050405 | 280 | 0.00018002 | OK
|  | SÓTANO | 0 | 0 | 280 | 0 | OK
|  | BASE | 0
| EJE 10 Y EJE B | PISO 6 | 6.783 | 1.3908 | 300 | 0.004636 | OK
|  | PISO 5 | 5.3922 | 1.3565 | 300 | 0.0045217 | OK
|  | PISO 4 | 4.0357 | 1.2786 | 300 | 0.0042621 | OK
|  | PISO 3 | 2.7571 | 1.1453 | 300 | 0.0038176 | OK
|  | PISO 2 | 1.6118 | 0.93897 | 300 | 0.0031299 | OK
|  | PISO 1 | 0.67283 | 0.62243 | 300 | 0.0020748 | OK
|  | SEMISÓTANO | 0.050403 | 0.050403 | 280 | 0.00018001 | OK
|  | SÓTANO | 0 | 0 | 280 | 0 | OK
|  | BASE | 0
3 | VERIFICACIÓN DE IRREGULARIDADES ESTRUCTURALES
3.1 | IRREGULARIDADES ESTRUCTURALES EN ALTURA |  |  |  | Ia | 0.9
TABLE: Auto Seismic - User Coefficient
| LoadPat | Dir | PercentEcc | EccOverride | UserZ | C | K | WeightUsed | BaseShear
| Text | Text | Unitless | Yes/No | Yes/No | Unitless | Unitless | Tonf | Tonf
| SxE | X | 0.05 | No | No | 0.1309 | 1.0683 | 8617.4367 | 1128.0225
| SyE | Y | 0.05 | No | No | 0.1309 | 1.0683 | 8617.4367 | 1128.0225
[10 empty] | k | 1.0683
| N°PISO | hi (m) | Pi (Ton) | Pi*(hi)^k | αi | Fi (Ton) | Qi (Ton)
| PISO 10 | 35.6 | 427.1476 | 19410.8118 | 0.10648 | 120.1098 | 120.1098
| PISO 9 | 32.6 | 522.8076 | 21625.3256 | 0.11863 | 133.8127 | 253.9225
| PISO 8 | 29.6 | 522.8076 | 19506.1622 | 0.107 | 120.6998 | 374.6224
| PISO 7 | 26.6 | 522.8076 | 17401.6489 | 0.095457 | 107.6776 | 482.2999
| PISO 6 | 23.6 | 817.224 | 23936.9486 | 0.13131 | 148.1165 | 630.4165
| PISO 5 | 20.6 | 817.224 | 20700.9024 | 0.11356 | 128.0926 | 758.5091
| PISO 4 | 17.6 | 817.224 | 17497.0096 | 0.09598 | 108.2676 | 866.7767
| PISO 3 | 14.6 | 817.224 | 14330.3929 | 0.07861 | 88.6733 | 955.45
| PISO 2 | 11.6 | 850.999 | 11671.4555 | 0.064024 | 72.2204 | 1027.6704
| PISO 1 | 8.6 | 850.999 | 8477.8341 | 0.046505 | 52.459 | 1080.1293
| SEMISÓTANO | 5.6 | 843.6547 | 5314.7024 | 0.029154 | 32.8862 | 1113.0155
| SÓTANO | 2.8 | 807.3175 | 2425.2595 | 0.013304 | 15.007 | 1128.0225
| BASE |  |  | 182298.4534
DIRECCIÓN X
| N°PISO | DESP. ABS. | Δi (CM) | Qi (Ton) | RIGIDEZ LATERAL | VERIFICACIÓN N°01 |  | VERIFICACIÓN N°02
| PISO 10 | 0.0708 | 0.007289 | 120.1098 | 16478.2287 | 11534.7601 | REGULAR
| PISO 9 | 0.063511 | 0.007559 | 253.9225 | 33592.0809 | 23514.4566 | REGULAR
| PISO 8 | 0.055952 | 0.007822 | 374.6224 | 47893.4232 | 33525.3962 | REGULAR | 26123.6621 | REGULAR
| PISO 7 | 0.04813 | 0.007992 | 482.2999 | 60347.8365 | 42243.4855 | REGULAR | 37822.2242 | REGULAR
| PISO 6 | 0.040138 | 0.00797 | 630.4165 | 79098.6765 | 55369.0735 | REGULAR | 49957.3163 | REGULAR
| PISO 5 | 0.032168 | 0.007908 | 758.5091 | 95916.6737 | 67141.6716 | REGULAR | 62763.5165 | REGULAR
| PISO 4 | 0.02426 | 0.007565 | 866.7767 | 114577.2215 | 80204.0551 | REGULAR | 77224.6858 | REGULAR
| PISO 3 | 0.016695 | 0.006856 | 955.45 | 139359.6823 | 97551.7776 | REGULAR | 93294.2873 | REGULAR
| PISO 2 | 0.009839 | 0.005665 | 1027.6704 | 181406.9491 | 126984.8643 | REGULAR | 116091.6941 | REGULAR
| PISO 1 | 0.004174 | 0.003751 | 1080.1293 | 287957.6988 | 201570.3892 | REGULAR | 162326.488 | REGULAR
| SEMISÓTANO | 0.000423 | 0.000423 | 1113.0155 | 2631242.3891
| SÓTANO | 0 | 0 | 1128.0225
DIRECCIÓN Y
Los desplazamientos absolutos en el centro de masa para la considición de carga SyD es cero para todos los pisos, por ende no se verifica.
| N°PISO | Qi (Ton) | VERIFICACIÓN
| PISO 10 | 120.1098 | 96.0878 | REGULAR
| PISO 9 | 253.9225 | 203.138 | REGULAR
| PISO 8 | 374.6224 | 299.6979 | REGULAR
| PISO 7 | 482.2999 | 385.8399 | REGULAR
| PISO 6 | 630.4165 | 504.3332 | REGULAR
| PISO 5 | 758.5091 | 606.8072 | REGULAR
| PISO 4 | 866.7767 | 693.4213 | REGULAR
| PISO 3 | 955.45 | 764.36 | REGULAR
| PISO 2 | 1027.6704 | 822.1363 | REGULAR
| PISO 1 | 1080.1293 | 864.1035 | REGULAR
| SEMISÓTANO | 1113.0155 | 890.4124 | REGULAR
| SÓTANO | 1128.0225
| N°PISO | Pi (Ton) | VERIFICACIÓN N°01 |  | VERIFICACIÓN N°02
| PISO 10 | 427.1476 |  |  | 0.81703 | REGULAR
| PISO 9 | 522.8076 | 1.224 | REGULAR | 1 | REGULAR
| PISO 8 | 522.8076 | 1 | REGULAR | 1 | REGULAR
| PISO 7 | 522.8076 | 1 | REGULAR | 0.63974 | REGULAR
| PISO 6 | 817.224 | 1.5631 | IRREGULAR | 1 | REGULAR
| PISO 5 | 817.224 | 1 | REGULAR | 1 | REGULAR
| PISO 4 | 817.224 | 1 | REGULAR | 1 | REGULAR
| PISO 3 | 817.224 | 1 | REGULAR | 0.96031 | REGULAR
| PISO 2 | 850.999 | 1.0413 | REGULAR | 1 | REGULAR
| PISO 1 | 850.999 | 1 | REGULAR
| SEMISÓTANO | 843.6547
| SÓTANO | 807.3175
DIRECCIÓN X
| N°PISO | L (m) | VERIFICACIÓN N°01 |  | VERIFICACIÓN N°02
| PISO 10 | 20.5 |  |  | 1 | REGULAR
| PISO 9 | 20.5 | 1 | REGULAR | 1 | REGULAR
| PISO 8 | 20.5 | 1 | REGULAR | 1 | REGULAR
| PISO 7 | 20.5 | 1 | REGULAR | 1 | REGULAR
| PISO 6 | 20.5 | 1 | REGULAR | 1 | REGULAR
| PISO 5 | 20.5 | 1 | REGULAR | 1 | REGULAR
| PISO 4 | 20.5 | 1 | REGULAR | 1 | REGULAR
| PISO 3 | 20.5 | 1 | REGULAR | 1 | REGULAR
| PISO 2 | 20.5 | 1 | REGULAR | 1 | REGULAR
| PISO 1 | 20.5 | 1 | REGULAR
| SEMISÓTANO | 20.5
| SÓTANO | 20.5
DIRECCIÓN Y
| N°PISO | L (m) | VERIFICACIÓN N°01 |  | VERIFICACIÓN N°02
| PISO 10 | 25 |  |  | 1 | REGULAR
| PISO 9 | 25 | 1 | REGULAR | 1 | REGULAR
| PISO 8 | 25 | 1 | REGULAR | 1 | REGULAR
| PISO 7 | 25 | 1 | REGULAR | 0.60976 | REGULAR
| PISO 6 | 41 | 1.64 | IRREGULAR | 1 | REGULAR
| PISO 5 | 41 | 1 | REGULAR | 1 | REGULAR
| PISO 4 | 41 | 1 | REGULAR | 1 | REGULAR
| PISO 3 | 41 | 1 | REGULAR | 1 | REGULAR
| PISO 2 | 41 | 1 | REGULAR | 1 | REGULAR
| PISO 1 | 41 | 1 | REGULAR
| SEMISÓTANO | 41
| SÓTANO | 41
Todos los elementos verticales (columnas y muros de corte) se encuentran alineados, ninguno se desalínea.
3.1 | IRREGULARIDADES ESTRUCTURALES EN PLANTA |  |  |  | Ip | 1
DIRECCIÓN X
| N°PISO | Δi | Max Δi | Prom Δi | VERIFICACIÓN
| PISO 10 | 1.7663 | 1.7736 | 1.7699 | 1.0021 | REGULAR
1.7736
1.7663
1.7736
| PISO 9 | 1.8126 | 1.819 | 1.8158 | 1.0018 | REGULAR
1.819
1.8126
1.819
| PISO 8 | 1.8469 | 1.8522 | 1.8495 | 1.0015 | REGULAR
1.8522
1.8469
1.8522
| PISO 7 | 1.8555 | 1.8597 | 1.8576 | 1.0012 | REGULAR
1.8597
1.8555
1.8597
| PISO 6 | 1.9688 | 1.9739 | 1.8974 | 1.0403 | REGULAR
1.8219
1.825
1.8219
1.825
1.9739
1.9688
1.9739
| PISO 5 | 1.9467 | 1.9502 | 1.8738 | 1.0408 | REGULAR
1.7981
1.8003
1.7981
1.8003
1.9502
1.9467
1.9502
| PISO 4 | 1.868 | 1.8698 | 1.7959 | 1.0411 | REGULAR
1.7224
1.7235
1.7224
1.7235
1.8698
1.868
1.8698
| PISO 3 | 1.7078 | 1.7078 | 1.6398 | 1.0414 | REGULAR
1.5719
1.572
1.5719
1.572
1.7077
1.7078
1.7077
| PISO 2 | 1.4291 | 1.4291 | 1.3704 | 1.0429 | REGULAR
1.313
1.312
1.313
1.312
1.4273
1.4291
1.4273
| PISO 1 | 0.95858 | 0.95858 | 0.91765 | 1.0446 | REGULAR
0.87936
0.87747
0.87936
0.87747
0.95517
0.95858
0.95517
| SEMISÓTANO | 0.093213 | 0.093213 | 0.092148 | 1.0116 | REGULAR
0.090568
0.090572
0.093188
0.093213
0.090568
0.090572
0.093188
0.093213
0.093188
| SÓTANO | 0 | 0 | 0 | 0 | REGULAR
0
0
0
0
0
0
0
0
0
DIRECCIÓN Y
| N°PISO | Δi | Max Δi | Prom Δi | VERIFICACIÓN
| PISO 10 | 1.4457 | 1.4461 | 1.4459 | 1.0001 | REGULAR
1.4457
1.4461
1.4461
| PISO 9 | 1.4939 | 1.4943 | 1.4941 | 1.0001 | REGULAR
1.4939
1.4943
1.4943
| PISO 8 | 1.5231 | 1.5235 | 1.5233 | 1.0001 | REGULAR
1.5231
1.5235
1.5235
| PISO 7 | 1.5218 | 1.5221 | 1.5219 | 1.0001 | REGULAR
1.5218
1.5221
1.5221
| PISO 6 | 1.4643 | 1.4646 | 1.4461 | 1.0128 | REGULAR
1.4643
1.4643
1.4646
1.4646
1.4646
1.391
1.3908
| PISO 5 | 1.4296 | 1.4299 | 1.4115 | 1.0131 | REGULAR
1.4296
1.4296
1.4299
1.4299
1.4299
1.3567
1.3565
| PISO 4 | 1.3491 | 1.3494 | 1.3316 | 1.0133 | REGULAR
1.3491
1.3491
1.3494
1.3494
1.3494
1.2788
1.2786
| PISO 3 | 1.2101 | 1.2102 | 1.1939 | 1.0137 | REGULAR
1.2101
1.2101
1.2102
1.2102
1.2102
1.1454
1.1453
| PISO 2 | 0.99349 | 0.99364 | 0.97992 | 1.014 | REGULAR
0.99349
0.99349
0.99364
0.99364
0.99364
0.93906
0.93897
| PISO 1 | 0.65899 | 0.65909 | 0.64989 | 1.0141 | REGULAR
0.65899
0.65899
0.65909
0.65909
0.65909
0.62249
0.62243
| SEMISÓTANO | 0.051603 | 0.051603 | 0.051337 | 1.0052 | REGULAR
0.051603
0.051603
0.051603
0.051603
0.051603
0.051603
0.050405
0.050403
| SÓTANO | 0 | 0 | 0 | 0 | REGULAR
0
0
0
0
0
0
0
0
DIRECCIÓN X
| N°PISO | L (m) | L Esq. Ent. | VERIFICACIÓN
| PISO 10 | 20.5 | 1.5 | 4.1 | REGULAR
| PISO 9 | 20.5 | 1.5 | 4.1 | REGULAR
| PISO 8 | 20.5 | 1.5 | 4.1 | REGULAR
| PISO 7 | 20.5 | 1.5 | 4.1 | REGULAR
| PISO 6 | 20.5 | 5 | 4.1 | IRREGULAR
| PISO 5 | 20.5 | 5 | 4.1 | IRREGULAR
| PISO 4 | 20.5 | 5 | 4.1 | IRREGULAR
| PISO 3 | 20.5 | 5 | 4.1 | IRREGULAR
| PISO 2 | 20.5 | 5 | 4.1 | IRREGULAR
| PISO 1 | 20.5 | 5 | 4.1 | IRREGULAR
| SEMISÓTANO | 20.5 | 1.5 | 4.1 | REGULAR
| SÓTANO | 20.5 | 0 | 4.1 | REGULAR
DIRECCIÓN Y
| N°PISO | L (m) | L Esq. Ent. | VERIFICACIÓN
| PISO 10 | 25 | 1.5 | 5 | REGULAR
| PISO 9 | 25 | 1.5 | 5 | REGULAR
| PISO 8 | 25 | 1.5 | 5 | REGULAR
| PISO 7 | 25 | 1.5 | 5 | REGULAR
| PISO 6 | 41 | 8 | 8.2 | REGULAR
| PISO 5 | 41 | 8 | 8.2 | REGULAR
| PISO 4 | 41 | 8 | 8.2 | REGULAR
| PISO 3 | 41 | 8 | 8.2 | REGULAR
| PISO 2 | 41 | 8 | 8.2 | REGULAR
| PISO 1 | 41 | 8 | 8.2 | REGULAR
| SEMISÓTANO | 41 | 0 | 8.2 | REGULAR
| SÓTANO | 41 | 0 | 8.2 | REGULAR
El área de las aberturas por piso no superan el 50% del área bruta del diafragma.
El área neta resistente por dirección (X y Y) es mayor al 25% del área de la sección transversal total.
Ningún eje se está desalineando.
4 | VERIFICACIÓN DE FUERZA CORTANTE MÍNIMA EN LA BASE
DIRECCIÓN X
| V SxE | 382.5628 | Ton
| V SxD | 216.424 | Ton
| 90% V SxE | 344.3065 | Ton
| Factor Escala | 1.5909
| V SxD Esc | 344.3318 | Ton | CUMPLE
DIRECCIÓN Y
| V SyE | 382.5628 | Ton
| V SyD | 214.4855 | Ton
| 90% V SxE | 344.3065 | Ton
| Factor Escala | 1.6053
| V SxD Esc | 344.4647 | Ton | CUMPLE
4 | VERIFICACIÓN DEL SISTEMA ESTRUCTURAL
DIRECCIÓN X
| V TOTAL | 344.3318 | Ton
| V MUROS | 333.4556 | Ton
| % | 96.84% | MUROS ESTRUCTURALES
DIRECCIÓN Y
| V TOTAL | 344.4647 | Ton
| V MUROS | 331.1972 | Ton
| % | 96.15% | MUROS ESTRUCTURALES

## VIGAS
DISEÑO DE VIGAS POR FLEXIÓN
VIGA EJE 10 ENTRE E-F QUINTO PISO
Mu | 7.67 | Ton-m
f'c | 210 | kg/cm2
fy | 4200 | kg/cm2 |  | N° | ÁREA | Ø
h | 40 | cm |  | 3 (3/8") | 0.71 | 0.95
b | 25 | cm |  | 4 (1/2") | 1.29 | 1.27
r | 4 | cm |  | 5 (5/8") | 1.98 | 1.59
d | 34.255 | cm |  | 6 (3/4") | 2.85 | 1.91
Ø | 0.9 |  |  | 8 (1") | 5.07 | 2.54
a | 6.851 | cm
As | 6.5817 | cm2 | 6.5123 | 6.5055 | 6.5049 | cm2 | 2Ø5/8"+2Ø1/2" | Separación de Barras
a | 6.1945 | cm | 6.1293 | 6.1229 | 6.1229 |  | 6.54 | 3.1267 | cm
OK
pmin | 0.0024152 |  | As,min | 2.0683 | cm2 | 2Ø5/8" |  |  |  | Eje E | 2Ø5/8" | 2Ø1/2" |  |  |  |  | Eje F
pmáx | 0.0163 |  | As,máx | 13.9589 | cm2 | [12 empty] | Ldg
[11 empty] | 1.50m |  |  |  |  | 1.50m
As | 3.96 | cm2 | 2Ø5/8"
d | 34.255
Mu | 4.6693 | Ton-m
[10 empty] | 1.50m | [5 empty] | 1.50m
DISEÑO DE LONGITUD DE BASTONES POR FLEXIÓN (CAPÍTULO 12)
X | 0.74 | m | [5 empty] | X | 0.2 | m
d | 0.34415 | m | [5 empty] | d | 0.34415 | m
12db | 0.1524 | m | [5 empty] | 12db | 0.1524 | m
Lb | 1.0841 | m | [5 empty] | Lb | 0.8883 | m
RECOMENDACIÓN |  | Lb | 1.4667 | m |  |  |  | RECOMENDACIÓN |  | Lb | 1.4667 | m
X | 0.46 | m
d | 0.34415 | m
12db | 0.1524 | m
Lb | 0.80415 | m
LONGITUD DE DESARROLLO SIN GANCHO |  |  |  |  | LONGITUD DE DESARROLLO CON GANCHO
Ld | 0.72863 | m |  |  | Ldg | 0.34974 | m
LONGITUD DEL GANCHO
[5 empty] | Lg | 0.1908 | m
DISEÑO DE VIGAS POR CORTANTE
VIGA EJE 14 ENTRE A-D SEGUNDO NIVEL
Vu | 4.31 | Ton
Ø | 0.85
Vc | 6.5773 | Ton
Vs | 25.52 | Ton
Vn | 32.0974 | Ton
ØVn | 27.2828 | Ton
|  |  | ØVn | ≥ | Vu | Ok
ESTRIBOS POR CORTANTE (CAPÍTULO 21)
[9 empty] | BARRA LONGITUDINAL |  | Ø Estribo
[9 empty] | < 5/8" |  | 8mm
[9 empty] | 5/8" - 1" |  | 3/8"
[9 empty] | > 1" |  | 1/2"
[9 empty] | ZONA CONFINAMIENTO (2H) |  |  | L | 0.8 | m | Av/S = | 0.059 |  | S=Av/0.059 | 24.0678 | cm
[15 empty] | Av/S = | 0.068 |  | S=Av/0.068 | 20.8824 | cm
[9 empty] | Primer Estribo |  | 5 | cm
[9 empty] | a) | 15 | cm
[9 empty] | b) | 12.7 | cm
[9 empty] | c) | 22.8 | cm
[9 empty] | d) | 30 | cm
[9 empty] | ZONA CENTRAL |  |  | L | 2.8 | m | Av/S = | 0.021 |  | S=Av/0.021 | 67.619 | cm
[9 empty] | 0.5d | 17.1275 | cm
[9 empty] | TORSIÓN | Av/S = | 0.047 |  | S=Av/0.047 |  | 30.2128 | cm
1@0.05m, 8@0.10m, 5@0.15m, rto @0.17m
𝐴𝑠=𝑀𝑢/(∅𝑓𝑦(𝑑−𝑎/2))
𝑎=(𝐴𝑠.𝑓𝑦)/(0.85.𝑓^′ 𝑐.𝑏)
.d
𝑉𝑐=0.53.√(𝑓^′ 𝑐).𝑏.d
𝑉𝑠=3.88.𝑉𝑐

## COLUMNAS
DISEÑO DE COLUMNAS POR FLEXOCOMPRESIÓN | [8 empty] | N° | ÁREA | Ø
[9 empty] | 3 (3/8") | 0.71 | 0.95
REFUERZO LONGITUDINAL | [8 empty] | 4 (1/2") | 1.29 | 1.27
[9 empty] | 5 (5/8") | 1.98 | 1.59
COLUMNA ENTRE EJE 9 Y E | [8 empty] | 6 (3/4") | 2.85 | 1.91
[9 empty] | 8 (1") | 5.07 | 2.54
pmin | 0.01 |  | As, min | 20 | cm2 | 12Ø5/8" | 23.76 | cm2
pmáx | 0.06 |  | As,máx | 120 | cm2
Acol | 2000 | cm2
[12 empty] | PRIMER PISO |  |  | SEGUNDO PISO |  |  | TERCER PISO
DIAGRAMA DE ITERACIONES | [11 empty] | P | M2 | M3 | P | M2 | M3 | P | M2 | M3
[12 empty] | kg | kg-cm | kg-cm | tonf | tonf-m | tonf-m | tonf | tonf-m | tonf-m
Curve #1 0 deg | [11 empty] | -168459.55 | -68084.25 | 158034.85 | -136576.26 | -43085.11 | 187856.67 | -104852.25 | -65340.84 | 230338.87
Point | P kg | M2 kg-cm | M3 kg-cm | P kg | M3 kg-cm | M3 NEG kg-cm | [5 empty] | -167450.39 | -16872.68 | -8766.28 | -135567.09 | -983.73 | -11630.68 | -103843.09 | -2936.53 | -8022.58
1 | -362813 | 0 | 0 | -253969.1 | 0 | 0 | [5 empty] | -166441.23 | 34338.89 | -175567.4 | -134557.93 | 41117.65 | -211118.04 | -102833.92 | 59467.77 | -246384.02
2 | -362813 | 0 | 1124187 | -253969.1 | 786930.9 | -786930.9 | [5 empty] | -143441.87 | -57971.08 | 138333.5 | -116922.35 | -34343.94 | 162229.12 | -90494.67 | -56298.89 | 200273.38
3 | -332155 | 0 | 1725979 | -232508.5 | 1208185.3 | -1208185.3 | [5 empty] | -142432.71 | -15716.71 | -7115.97 | -115913.19 | -522.78 | -10524.57 | -89485.5 | -2397.82 | -7300.07
4 | -279893 | 0 | 2202292 | -195925.1 | 1541604.4 | -1541604.4 | [5 empty] | -141423.55 | 26537.66 | -152565.45 | -114904.03 | 33298.38 | -183278.25 | -88476.34 | 51503.24 | -214873.53
5 | -223345 | 0 | 2546997 | -156341.5 | 1782897.9 | -1782897.9 | [5 empty] | -149804.82 | -54801.71 | 142687.99 | -123465.88 | -26572.05 | 168172.4 | -97283.2 | -45612.68 | 208479.84
6 | -157285 | 0 | 2805333 | -110099.5 | 1963733.1 | -1963733.1 | [5 empty] | -148795.66 | -16273.28 | -7260.25 | -122456.72 | -909.68 | -10781.14 | -96274.04 | -2971.15 | -7543.24
7 | -114701 | 0 | 2694246 | -80290.7 | 1885972.2 | -1885972.2 | [5 empty] | -147786.49 | 22255.15 | -157208.5 | -121447.55 | 24752.7 | -189734.69 | -95264.87 | 39670.37 | -223566.33
8 | -67243 | 0 | 2376608 | -47070.1 | 1663625.6 | -1663625.6 | [5 empty] | -134192.82 | 525076.28 | 529870.51 | -108549.12 | 635342.82 | 575564.33 | -83444.67 | 713747.66 | 679410.83
9 | -14136 | 0 | 1818661 | -9895.2 | 1273062.7 | -1273062.7 | [5 empty] | -133291.78 | 89192.22 | 82245.71 | -107648.08 | 52285.52 | 34541.95 | -82543.64 | 36282.64 | 26743.55
10 | 45166 | 0 | 937403 | 31616.2 | 656182.1 | -656182.1 | [5 empty] | -132390.75 | 403459.49 | 66544.1 | -106747.04 | 602903.48 | 149442.01 | -81642.6 | 752168.38 | 211103.35
11 | 100800 | 0 | 0 | 70560 | 0 | 0 | [5 empty] | -153265.08 | -639265.98 | -259042.95 | -125426.61 | -704236.55 | -255138.51 | -97315.37 | -821200.31 | -285551.6
[12 empty] | -152364.04 | -118773.66 | -96820.84 | -124525.57 | -53877.56 | -54633.55 | -96414.33 | -41373.34 | -40614.97
[12 empty] | -151463 | -348432.66 | -366521.92 | -123624.53 | -537193.83 | -510051.01 | -95513.29 | -654897.12 | -632705.41
Curve #7 90 deg | [11 empty] | -134192.82 | 525076.28 | 529870.51 | -108549.12 | 635342.82 | 575564.33 | -83444.67 | 713747.66 | 679410.83
Point | P kg | M2 kg-cm | M3 kg-cm | P kg | M2 kg-cm | M2 NEG kg-cm | [5 empty] | -133291.78 | 89192.22 | 82245.71 | -107648.08 | 52285.52 | 34541.95 | -82543.64 | 36282.64 | 26743.55
1 | -362813 | 0 | 0 | -253969.1 | 0 | 0 | [5 empty] | -132390.75 | 403459.49 | 66544.1 | -106747.04 | 602903.48 | 149442.01 | -81642.6 | 752168.38 | 211103.35
2 | -362813 | 1416882 | 0 | -253969.1 | 991817.4 | -991817.4 | [5 empty] | -153265.08 | -639265.98 | -259042.95 | -125426.61 | -704236.55 | -255138.51 | -97315.37 | -821200.31 | -285551.6
3 | -333091 | 2195826 | 0 | -233163.7 | 1537078.2 | -1537078.2 | [5 empty] | -152364.04 | -118773.66 | -96820.84 | -124525.57 | -53877.56 | -54633.55 | -96414.33 | -41373.34 | -40614.97
4 | -281996 | 2802034 | 0 | -197397.2 | 1961423.8 | -1961423.8 | [5 empty] | -151463 | -348432.66 | -366521.92 | -123624.53 | -537193.83 | -510051.01 | -95513.29 | -654897.12 | -632705.41
5 | -226920 | 3254093 | 0 | -158844 | 2277865.1 | -2277865.1 | [5 empty] | -136466.85 | 343320.35 | 696374.43 | -110481.29 | 427186.42 | 753013.18 | -84943.06 | 476268.01 | 887743.62
6 | -163044 | 3607371 | 0 | -114130.8 | 2525159.7 | -2525159.7 | [5 empty] | -135565.81 | 56950.36 | 120299.96 | -109580.25 | 36004.75 | 54386.67 | -84042.02 | 24450.43 | 42404.55
7 | -119892 | 3484399 | 0 | -83924.4 | 2439079.3 | -2439079.3 | [5 empty] | -134664.77 | 285799.19 | 157476.32 | -108679.21 | 425329.54 | 288990.94 | -83140.98 | 533946.1 | 391559.82
8 | -75502 | 3175649 | 0 | -52851.4 | 2222954.3 | -2222954.3 | [5 empty] | -150991.05 | -457510.06 | -425546.88 | -123494.44 | -496080.14 | -432587.37 | -95816.99 | -583720.66 | -493884.39
9 | -22407 | 2496288 | 0 | -15684.9 | 1747401.6 | -1747401.6 | [5 empty] | -150090.01 | -86531.8 | -134875.09 | -122593.4 | -37596.79 | -74478.26 | -94915.95 | -29541.12 | -56275.96
10 | 31303 | 1479903 | 0 | 21912.1 | 1035932.1 | -1035932.1 | [5 empty] | -149188.98 | -230772.36 | -457454.13 | -121692.36 | -359619.89 | -649599.94 | -94014.91 | -436674.84 | -813161.88
11 | 100800 | 0 | 0 | 70560 | 0 | 0 | [5 empty] | -136466.85 | 343320.35 | 696374.43 | -110481.29 | 427186.42 | 753013.18 | -84943.06 | 476268.01 | 887743.62
[12 empty] | -135565.81 | 56950.36 | 120299.96 | -109580.25 | 36004.75 | 54386.67 | -84042.02 | 24450.43 | 42404.55
[12 empty] | -134664.77 | 285799.19 | 157476.32 | -108679.21 | 425329.54 | 288990.94 | -83140.98 | 533946.1 | 391559.82
[12 empty] | -150991.05 | -457510.06 | -425546.88 | -123494.44 | -496080.14 | -432587.37 | -95816.99 | -583720.66 | -493884.39
ESTRIBOS POR CORTANTE | [11 empty] | -150090.01 | -86531.8 | -134875.09 | -122593.4 | -37596.79 | -74478.26 | -94915.95 | -29541.12 | -56275.96
[12 empty] | -149188.98 | -230772.36 | -457454.13 | -121692.36 | -359619.89 | -649599.94 | -94014.91 | -436674.84 | -813161.88
[12 empty] | -115797.47 | 532512.43 | 515384.23 | -94097.72 | 641770.15 | 556720.54 | -72887.63 | 720396.16 | 657303.86
[12 empty] | -114896.43 | 90042.2 | 83459.16 | -93196.68 | 52624.46 | 35355.28 | -71986.59 | 36678.76 | 27274.8
[12 empty] | -113995.4 | 397723.28 | 83457.3 | -92295.64 | 597154.02 | 169912.44 | -71085.55 | 746312.11 | 234272.83
[12 empty] | -134869.73 | -631829.83 | -273529.24 | -110975.21 | -697809.22 | -273982.31 | -86758.33 | -814551.82 | -307658.58
[12 empty] | -133968.69 | -117923.69 | -95607.38 | -110074.17 | -53538.63 | -53820.23 | -85857.29 | -40977.22 | -40083.71
[12 empty] | -133067.65 | -354168.87 | -349608.72 | -109173.13 | -542943.29 | -489580.58 | -84956.25 | -660753.39 | -609535.93
[12 empty] | -115797.47 | 532512.43 | 515384.23 | -94097.72 | 641770.15 | 556720.54 | -72887.63 | 720396.16 | 657303.86
[12 empty] | -114896.43 | 90042.2 | 83459.16 | -93196.68 | 52624.46 | 35355.28 | -71986.59 | 36678.76 | 27274.8
[12 empty] | -113995.4 | 397723.28 | 83457.3 | -92295.64 | 597154.02 | 169912.44 | -71085.55 | 746312.11 | 234272.83
[12 empty] | -134869.73 | -631829.83 | -273529.24 | -110975.21 | -697809.22 | -273982.31 | -86758.33 | -814551.82 | -307658.58
[12 empty] | -133968.69 | -117923.69 | -95607.38 | -110074.17 | -53538.63 | -53820.23 | -85857.29 | -40977.22 | -40083.71
[12 empty] | -133067.65 | -354168.87 | -349608.72 | -109173.13 | -542943.29 | -489580.58 | -84956.25 | -660753.39 | -609535.93
[12 empty] | -118071.5 | 350756.51 | 681888.15 | -96029.89 | 433613.74 | 734169.39 | -74386.02 | 482916.5 | 865636.64
[12 empty] | -117170.46 | 57800.33 | 121513.42 | -95128.85 | 36343.68 | 55199.99 | -73484.98 | 24846.54 | 42935.8
[12 empty] | -116269.42 | 280062.98 | 174389.52 | -94227.81 | 419580.07 | 309461.37 | -72583.94 | 528089.83 | 414729.3
[12 empty] | -132595.7 | -450073.9 | -440033.16 | -109043.04 | -489652.81 | -451431.16 | -85259.94 | -577072.16 | -515991.36
[12 empty] | -131694.66 | -85681.82 | -133661.63 | -108142 | -37257.85 | -73664.94 | -84358.9 | -29145.01 | -55744.71
BARRA LONGITUDINAL |  | Ø Estribo |  | Luz Libre 2do Piso |  | 2.6 | m |  |  |  |  | -130793.62 | -236508.57 | -440540.94 | -107240.96 | -365369.35 | -629129.51 | -83457.86 | -442531.11 | -789992.4
< 5/8" |  | 8mm | [9 empty] | -118071.5 | 350756.51 | 681888.15 | -96029.89 | 433613.74 | 734169.39 | -74386.02 | 482916.5 | 865636.64
5/8" - 1" |  | 3/8" | [9 empty] | -117170.46 | 57800.33 | 121513.42 | -95128.85 | 36343.68 | 55199.99 | -73484.98 | 24846.54 | 42935.8
> 1" |  | 1/2" | [9 empty] | -116269.42 | 280062.98 | 174389.52 | -94227.81 | 419580.07 | 309461.37 | -72583.94 | 528089.83 | 414729.3
[12 empty] | -132595.7 | -450073.9 | -440033.16 | -109043.04 | -489652.81 | -451431.16 | -85259.94 | -577072.16 | -515991.36
ZONA CONFINAMIENTO (Lo) | [11 empty] | -131694.66 | -85681.82 | -133661.63 | -108142 | -37257.85 | -73664.94 | -84358.9 | -29145.01 | -55744.71
[12 empty] | -130793.62 | -236508.57 | -440540.94 | -107240.96 | -365369.35 | -629129.51 | -83457.86 | -442531.11 | -789992.4
d) | 0.43333 | m | [9 empty] | -120476.11 | 534842.85 | 518586.06 | -98909.13 | 647484.78 | 561090.6 | -77879.2 | 728253.67 | 663338.02
e) | 0.5 | m | [9 empty] | -119575.07 | 89632.96 | 83353.08 | -98008.09 | 52339.97 | 35166.61 | -76978.16 | 36257.19 | 27096
f) | 0.5 | m | [9 empty] | -118674.03 | 394574.38 | 80043.29 | -97107.06 | 590870.42 | 165165.06 | -76077.12 | 737611.47 | 227881.07
[12 empty] | -139548.37 | -629499.41 | -270327.4 | -115786.63 | -692094.59 | -269612.25 | -91749.89 | -806694.31 | -301624.41
ZONA CENTRAL | [11 empty] | -138647.33 | -118332.93 | -95713.47 | -114885.59 | -53823.11 | -54008.89 | -90848.86 | -41398.79 | -40262.51
[12 empty] | -137746.29 | -357317.77 | -353022.73 | -113984.55 | -549226.89 | -494327.96 | -89947.82 | -669454.04 | -615927.69
L | 1.6 | m | [9 empty] | -120476.11 | 534842.85 | 518586.06 | -98909.13 | 647484.78 | 561090.6 | -77879.2 | 728253.67 | 663338.02
[12 empty] | -119575.07 | 89632.96 | 83353.08 | -98008.09 | 52339.97 | 35166.61 | -76978.16 | 36257.19 | 27096
[12 empty] | -118674.03 | 394574.38 | 80043.29 | -97107.06 | 590870.42 | 165165.06 | -76077.12 | 737611.47 | 227881.07
ESPACIAMIENTO ZONA CONFINAMIENTO (So) | [11 empty] | -139548.37 | -629499.41 | -270327.4 | -115786.63 | -692094.59 | -269612.25 | -91749.89 | -806694.31 | -301624.41
[12 empty] | -138647.33 | -118332.93 | -95713.47 | -114885.59 | -53823.11 | -54008.89 | -90848.86 | -41398.79 | -40262.51
a) | 12.72 | cm | [9 empty] | -137746.29 | -357317.77 | -353022.73 | -113984.55 | -549226.89 | -494327.96 | -89947.82 | -669454.04 | -615927.69
b) | 20 | cm | [9 empty] | -122750.14 | 353086.93 | 685089.98 | -100841.3 | 439328.37 | 738539.45 | -79377.58 | 490774.01 | 871670.81
c) | 10 | cm | [9 empty] | -121849.1 | 57391.09 | 121407.33 | -99940.27 | 36059.2 | 55011.33 | -78476.54 | 24424.97 | 42757
[12 empty] | -120948.06 | 276914.08 | 170975.51 | -99039.23 | 413296.48 | 304713.99 | -77575.51 | 519389.19 | 408337.54
[12 empty] | -137274.34 | -447743.48 | -436831.33 | -113854.46 | -483938.18 | -447061.1 | -90251.51 | -569214.65 | -509957.2
ESPACIAMIENTO ZONA CENTRAL | [11 empty] | -136373.3 | -86091.06 | -133767.72 | -112953.42 | -37542.33 | -73853.6 | -89350.47 | -29566.58 | -55923.51
[12 empty] | -135472.26 | -239657.47 | -443954.95 | -112052.38 | -371652.94 | -633876.89 | -88449.43 | -451231.75 | -796384.16
S | 30 | cm | [9 empty] | -122750.14 | 353086.93 | 685089.98 | -100841.3 | 439328.37 | 738539.45 | -79377.58 | 490774.01 | 871670.81
[12 empty] | -121849.1 | 57391.09 | 121407.33 | -99940.27 | 36059.2 | 55011.33 | -78476.54 | 24424.97 | 42757
[8 empty] | S | 25.44 | cm |  | -120948.06 | 276914.08 | 170975.51 | -99039.23 | 413296.48 | 304713.99 | -77575.51 | 519389.19 | 408337.54
[8 empty] | S | 45.6 | cm |  | -137274.34 | -447743.48 | -436831.33 | -113854.46 | -483938.18 | -447061.1 | -90251.51 | -569214.65 | -509957.2
[8 empty] | S | 40 | cm |  | -136373.3 | -86091.06 | -133767.72 | -112953.42 | -37542.33 | -73853.6 | -89350.47 | -29566.58 | -55923.51
[12 empty] | -135472.26 | -239657.47 | -443954.95 | -112052.38 | -371652.94 | -633876.89 | -88449.43 | -451231.75 | -796384.16
[8 empty] | S | 20 | cm |  | -71499.34 | 553476.89 | 472840.41 | -59142.97 | 658501.81 | 505450.07 | -47258.4 | 744293.11 | 594937.44
[8 empty] | S | 60 | cm |  | -70850.59 | 94254.85 | 86098.83 | -58494.22 | 52784.97 | 38492.95 | -46609.65 | 37252.58 | 29449.3
[12 empty] | -70201.85 | 385184.12 | 131280.46 | -57845.47 | 580743.38 | 227458.26 | -45960.9 | 723562.81 | 300988.24
[8 empty] | 1@0.05m, 5@0.10m, 3@0.15, rto @0.20m |  |  |  | -90571.6 | -610865.37 | -316073.06 | -76020.46 | -681077.56 | -325252.78 | -61129.1 | -790654.87 | -370024.99
[12 empty] | -89922.85 | -113711.04 | -92967.71 | -75371.71 | -53378.12 | -50682.56 | -60480.35 | -40403.4 | -37909.22
[12 empty] | -89274.1 | -366708.03 | -301785.56 | -74722.96 | -559353.93 | -432034.76 | -59831.6 | -683502.69 | -542820.52
[12 empty] | -71499.34 | 553476.89 | 472840.41 | -59142.97 | 658501.81 | 505450.07 | -47258.4 | 744293.11 | 594937.44
[12 empty] | -70850.59 | 94254.85 | 86098.83 | -58494.22 | 52784.97 | 38492.95 | -46609.65 | 37252.58 | 29449.3
[12 empty] | -70201.85 | 385184.12 | 131280.46 | -57845.47 | 580743.38 | 227458.26 | -45960.9 | 723562.81 | 300988.24
[12 empty] | -90571.6 | -610865.37 | -316073.06 | -76020.46 | -681077.56 | -325252.78 | -61129.1 | -790654.87 | -370024.99
[12 empty] | -89922.85 | -113711.04 | -92967.71 | -75371.71 | -53378.12 | -50682.56 | -60480.35 | -40403.4 | -37909.22
[12 empty] | -89274.1 | -366708.03 | -301785.56 | -74722.96 | -559353.93 | -432034.76 | -59831.6 | -683502.69 | -542820.52
[12 empty] | -73773.37 | 371720.97 | 639344.33 | -61075.14 | 450345.41 | 682898.92 | -48756.79 | 506813.45 | 803270.22
[12 empty] | -73124.62 | 62012.98 | 124153.09 | -60426.39 | 36504.19 | 58337.66 | -48108.04 | 25420.36 | 45110.3
[12 empty] | -72475.87 | 267523.82 | 222212.68 | -59777.64 | 403169.43 | 367007.19 | -47459.29 | 505340.53 | 481444.71
[12 empty] | -88297.57 | -429109.44 | -482576.98 | -74088.29 | -472921.15 | -502701.63 | -59630.71 | -553175.22 | -578357.78
[12 empty] | -87648.82 | -81469.17 | -131021.96 | -73439.54 | -37097.34 | -70527.27 | -58981.96 | -28571.18 | -53570.21
[12 empty] | -87000.08 | -249047.73 | -392717.78 | -72790.79 | -381779.99 | -571583.7 | -58333.22 | -465280.41 | -723276.99
[12 empty] | -73773.37 | 371720.97 | 639344.33 | -61075.14 | 450345.41 | 682898.92 | -48756.79 | 506813.45 | 803270.22
[12 empty] | -73124.62 | 62012.98 | 124153.09 | -60426.39 | 36504.19 | 58337.66 | -48108.04 | 25420.36 | 45110.3
[12 empty] | -72475.87 | 267523.82 | 222212.68 | -59777.64 | 403169.43 | 367007.19 | -47459.29 | 505340.53 | 481444.71
[12 empty] | -88297.57 | -429109.44 | -482576.98 | -74088.29 | -472921.15 | -502701.63 | -59630.71 | -553175.22 | -578357.78
[12 empty] | -87648.82 | -81469.17 | -131021.96 | -73439.54 | -37097.34 | -70527.27 | -58981.96 | -28571.18 | -53570.21
[12 empty] | -87000.08 | -249047.73 | -392717.78 | -72790.79 | -381779.99 | -571583.7 | -58333.22 | -465280.41 | -723276.99

## DI COLUMNA
| Curve 1 | 0 degrees |  | Curve 2 | 15 degrees |  | Curve 3 | 30 degrees |  | Curve 4 | 45 degrees |  | Curve 5 | 60 degrees |  | Curve 6 | 75 degrees |  | Curve 7 | 90 degrees |  | Curve 8 | 105 degrees |  | Curve 9 | 120 degrees |  | Curve 10 | 135 degrees |  | Curve 11 | 150 degrees |  | Curve 12 | 165 degrees |  | Curve 13 | 180 degrees |  | Curve 14 | 195 degrees |  | Curve 15 | 210 degrees |  | Curve 16 | 225 degrees |  | Curve 17 | 240 degrees |  | Curve 18 | 255 degrees |  | Curve 19 | 270 degrees |  | Curve 20 | 285 degrees |  | Curve 21 | 300 degrees |  | Curve 22 | 315 degrees |  | Curve 23 | 330 degrees |  | Curve 24 | 345 degrees
1 | -362813 | 0 | 0 | -362813 | 0 | 0 | -362813 | 0 | 0 | -362813 | 0 | 0 | -362813 | 0 | 0 | -362813 | 0 | 0 | -362813 | 0 | 0 | -362813 | 0 | 0 | -362813 | 0 | 0 | -362813 | 0 | 0 | -362813 | 0 | 0 | -362813 | 0 | 0 | -362813 | 0 | 0 | -362813 | 0 | 0 | -362813 | 0 | 0 | -362813 | 0 | 0 | -362813 | 0 | 0 | -362813 | 0 | 0 | -362813 | 0 | 0 | -362813 | 0 | 0 | -362813 | 0 | 0 | -362813 | 0 | 0 | -362813 | 0 | 0 | -362813 | 0 | 0
2 | -362813 | 0 | 1124187 | -362813 | 347978 | 551376 | -362813 | 443082 | 421358 | -362813 | 542749 | 332830 | -362813 | 655310 | 274163 | -362813 | 832927 | 239355 | -362813 | 1416882 | 0 | -362813 | 832927 | -239355 | -362813 | 655310 | -274163 | -362813 | 542749 | -332830 | -362813 | 443082 | -421358 | -362813 | 347978 | -551376 | -362813 | 0 | -1124187 | -362813 | -347978 | -551376 | -362813 | -443082 | -421358 | -362813 | -542749 | -332830 | -362813 | -655310 | -274163 | -362813 | -832927 | -239355 | -362813 | -1416882 | 0 | -362813 | -832927 | 239355 | -362813 | -655310 | 274163 | -362813 | -542749 | 332830 | -362813 | -443082 | 421358 | -362813 | -347978 | 551376
3 | -332155 | 0 | 1725979 | -362813 | 646800 | 1158095 | -362813 | 894916 | 851740 | -362813 | 1074982 | 703020 | -362813 | 1308037 | 580826 | -357585 | 1756644 | 332443 | -333091 | 2195826 | 0 | -357585 | 1756644 | -332443 | -362813 | 1308037 | -580826 | -362813 | 1074982 | -703020 | -362813 | 894916 | -851740 | -362813 | 646800 | -1158095 | -332155 | 0 | -1725979 | -362813 | -646800 | -1158095 | -362813 | -894916 | -851740 | -362813 | -1074982 | -703020 | -362813 | -1308037 | -580826 | -357585 | -1756644 | -332443 | -333091 | -2195826 | 0 | -357585 | -1756644 | 332443 | -362813 | -1308037 | 580826 | -362813 | -1074982 | 703020 | -362813 | -894916 | 851740 | -362813 | -646800 | 1158095
4 | -279893 | 0 | 2202292 | -305755 | 710089 | 1854674 | -324004 | 1335795 | 1383554 | -325643 | 1712048 | 1080963 | -314936 | 2155068 | 735650 | -299185 | 2550249 | 345959 | -281996 | 2802034 | 0 | -299185 | 2550249 | -345959 | -314936 | 2155068 | -735650 | -325643 | 1712048 | -1080963 | -324004 | 1335795 | -1383554 | -305755 | 710089 | -1854674 | -279893 | 0 | -2202292 | -305755 | -710089 | -1854674 | -324004 | -1335795 | -1383554 | -325643 | -1712048 | -1080963 | -314936 | -2155068 | -735650 | -299185 | -2550249 | -345959 | -281996 | -2802034 | 0 | -299185 | -2550249 | 345959 | -314936 | -2155068 | 735650 | -325643 | -1712048 | 1080963 | -324004 | -1335795 | 1383554 | -305755 | -710089 | 1854674
5 | -223345 | 0 | 2546997 | -235055 | 774347 | 2294765 | -244406 | 1548103 | 1881019 | -247084 | 2299786 | 1303921 | -240490 | 2789847 | 794764 | -235004 | 3085081 | 372936 | -226920 | 3254093 | 0 | -235004 | 3085081 | -372936 | -240490 | 2789847 | -794764 | -247084 | 2299786 | -1303921 | -244406 | 1548103 | -1881019 | -235055 | 774347 | -2294765 | -223345 | 0 | -2546997 | -235055 | -774347 | -2294765 | -244406 | -1548103 | -1881019 | -247084 | -2299786 | -1303921 | -240490 | -2789847 | -794764 | -235004 | -3085081 | -372936 | -226920 | -3254093 | 0 | -235004 | -3085081 | 372936 | -240490 | -2789847 | 794764 | -247084 | -2299786 | 1303921 | -244406 | -1548103 | 1881019 | -235055 | -774347 | 2294765
6 | -157285 | 0 | 2805333 | -155705 | 867445 | 2476312 | -149899 | 1690018 | 2026615 | -149590 | 2497840 | 1414198 | -157427 | 3038700 | 872426 | -162615 | 3383333 | 419783 | -163044 | 3607371 | 0 | -162615 | 3383333 | -419783 | -157427 | 3038700 | -872426 | -149590 | 2497840 | -1414198 | -149899 | 1690018 | -2026615 | -155705 | 867445 | -2476312 | -157285 | 0 | -2805333 | -155705 | -867445 | -2476312 | -149899 | -1690018 | -2026615 | -149590 | -2497840 | -1414198 | -157427 | -3038700 | -872426 | -162615 | -3383333 | -419783 | -163044 | -3607371 | 0 | -162615 | -3383333 | 419783 | -157427 | -3038700 | 872426 | -149590 | -2497840 | 1414198 | -149899 | -1690018 | 2026615 | -155705 | -867445 | 2476312
7 | -114701 | 0 | 2694246 | -88530 | 864282 | 2325545 | -71869 | 1678187 | 1774923 | -71784 | 2232406 | 1354152 | -85026 | 2820377 | 879832 | -102940 | 3242704 | 415590 | -119892 | 3484399 | 0 | -102940 | 3242704 | -415590 | -85026 | 2820377 | -879832 | -71784 | 2232406 | -1354152 | -71869 | 1678187 | -1774923 | -88530 | 864282 | -2325545 | -114701 | 0 | -2694246 | -88530 | -864282 | -2325545 | -71869 | -1678187 | -1774923 | -71784 | -2232406 | -1354152 | -85026 | -2820377 | -879832 | -102940 | -3242704 | -415590 | -119892 | -3484399 | 0 | -102940 | -3242704 | 415590 | -85026 | -2820377 | 879832 | -71784 | -2232406 | 1354152 | -71869 | -1678187 | 1774923 | -88530 | -864282 | 2325545
8 | -67243 | 0 | 2376608 | -24971 | 850849 | 1780315 | -5132 | 1339709 | 1329073 | -5650 | 1702210 | 1061169 | -18313 | 2093670 | 839886 | -44816 | 2685666 | 416768 | -75502 | 3175649 | 0 | -44816 | 2685666 | -416768 | -18313 | 2093670 | -839886 | -5650 | 1702210 | -1061169 | -5132 | 1339709 | -1329073 | -24971 | 850849 | -1780315 | -67243 | 0 | -2376608 | -24971 | -850849 | -1780315 | -5132 | -1339709 | -1329073 | -5650 | -1702210 | -1061169 | -18313 | -2093670 | -839886 | -44816 | -2685666 | -416768 | -75502 | -3175649 | 0 | -44816 | -2685666 | 416768 | -18313 | -2093670 | 839886 | -5650 | -1702210 | 1061169 | -5132 | -1339709 | 1329073 | -24971 | -850849 | 1780315
9 | -14136 | 0 | 1818661 | 36887 | 706222 | 987396 | 49690 | 847457 | 733138 | 48910 | 954764 | 665992 | 40155 | 1178684 | 614437 | 16013 | 1724365 | 405818 | -22407 | 2496288 | 0 | 16013 | 1724365 | -405818 | 40155 | 1178684 | -614437 | 48910 | 954764 | -665992 | 49690 | 847457 | -733138 | 36887 | 706222 | -987396 | -14136 | 0 | -1818661 | 36887 | -706222 | -987396 | 49690 | -847457 | -733138 | 48910 | -954764 | -665992 | 40155 | -1178684 | -614437 | 16013 | -1724365 | -405818 | -22407 | -2496288 | 0 | 16013 | -1724365 | 405818 | 40155 | -1178684 | 614437 | 48910 | -954764 | 665992 | 49690 | -847457 | 733138 | 36887 | -706222 | 987396
10 | 45166 | 0 | 937403 | 86432 | 280828 | 241457 | 87538 | 273996 | 216474 | 87134 | 287069 | 218736 | 85844 | 318232 | 232711 | 78445 | 479389 | 281240 | 31303 | 1479903 | 0 | 78445 | 479389 | -281240 | 85844 | 318232 | -232711 | 87134 | 287069 | -218736 | 87538 | 273996 | -216474 | 86432 | 280828 | -241457 | 45166 | 0 | -937403 | 86432 | -280828 | -241457 | 87538 | -273996 | -216474 | 87134 | -287069 | -218736 | 85844 | -318232 | -232711 | 78445 | -479389 | -281240 | 31303 | -1479903 | 0 | 78445 | -479389 | 281240 | 85844 | -318232 | 232711 | 87134 | -287069 | 218736 | 87538 | -273996 | 216474 | 86432 | -280828 | 241457
11 | 100800 | 0 | 0 | 100800 | 0 | 0 | 100800 | 0 | 0 | 100800 | 0 | 0 | 100800 | 0 | 0 | 100800 | 0 | 0 | 100800 | 0 | 0 | 100800 | 0 | 0 | 100800 | 0 | 0 | 100800 | 0 | 0 | 100800 | 0 | 0 | 100800 | 0 | 0 | 100800 | 0 | 0 | 100800 | 0 | 0 | 100800 | 0 | 0 | 100800 | 0 | 0 | 100800 | 0 | 0 | 100800 | 0 | 0 | 100800 | 0 | 0 | 100800 | 0 | 0 | 100800 | 0 | 0 | 100800 | 0 | 0 | 100800 | 0 | 0 | 100800 | 0 | 0

## MUROS DE CORTE
DISEÑO DE MUROS DE CORTE |  |  |  |  | N° | ÁREA | Ø
[5 empty] | 3 (3/8") | 0.71 | 0.95
Lm | 5 | m |  |  | 4 (1/2") | 1.29 | 1.27
tm | 0.25 | m |  |  | 5 (5/8") | 1.98 | 1.59
[5 empty] | 6 (3/4") | 2.85 | 1.91
[5 empty] | 8 (1") | 5.07 | 2.54
CON ELEMENTOS DE BORDE
*ALMA DEL MURO
REFUERZO HORIZONTAL
pmin | 0.0025
b | 100 | cm
As,min | 6.25 | cm2/m
Ø 3/8" | 0.71
S | 22.72 | cm | USAR Ø 3/8"@0.20m
REFUERZO VERTICAL
pmin | 0.0025
b | 100 | cm
As,min | 6.25 | cm2/m
Ø 3/8" | 0.71
S | 22.72 | cm | USAR Ø 3/8"@0.20m
*ELEMENTOS DE CONFINAMIENTO
pmin | 0.01 |  | As, min | 20 | cm2 | 12Ø5/8" | 0 | cm2
pmáx | 0.06 |  | As,máx | 120 | cm2
Acol | 2000 | cm2
PRIMER PISO
DIAGRAMA DE ITERACIONES | [8 empty] | ALMA DEL MURO |  | ELEMENTOS DE BORDE
[9 empty] | P | M2 | P | M2
Curve #7 90 deg | [8 empty] | tonf | tonf-m | tonf | tonf-m
Point | P tonf | M2 tonf-m | M3 tonf-m | P tonf | M2 tonf-m | M2 NEG tonf-m |  |  | -69.574 | -0.20302 | -59.8155 | 0.59655
1 | -2474 | -0.0198 | -5.2802 | -1731.8 | -0.01386 | 0.01386 |  |  | -66.055 | -0.06919 | -59.1427 | -0.45485
2 | -2474 | 1213.1528 | 29.1863 | -1731.8 | 849.207 | -849.207 |  |  | -63.752 | 0.02412 | -53.904 | -0.24764
3 | -2255 | 1659.6205 | 22.1008 | -1578.5 | 1161.7343 | -1161.7343 |  |  | -67.271 | -0.1072 | -53.5676 | -0.30434
4 | -1982 | 2013.6261 | 15.1403 | -1387.4 | 1409.5383 | -1409.5383 |  |  | -61.127 | -0.19581 | -53.2312 | -0.36105
5 | -1690 | 2282.3285 | 8.368 | -1183 | 1597.63 | -1597.63 |  |  | -59.345 | -0.0669 | -53.7696 | -0.32401
6 | -1368 | 2480.3504 | 1.852 | -957.6 | 1736.2453 | -1736.2453 |  |  | -57.274 | 0.02088 | -53.0968 | 0.41011
7 | -1050 | 2497.0789 | -7.9657 | -735 | 1747.9552 | -1747.9552 |  |  | -59.056 | -0.10541 | -53.3465 | 0.55873
8 | -739.7417 | 2324.3699 | -18.6414 | -517.8192 | 1627.0589 | -1627.0589 |  |  | -66.498 | -0.1926 | -52.6737 | -0.41095
9 | -429.6805 | 1979.367 | -29.3279 | -300.7763 | 1385.5569 | -1385.5569 |  |  | -62.451 | -0.0661 | -47.7965 | -0.21982
10 | -106.4185 | 1433.4846 | -38.5289 | -74.4929 | 1003.4392 | -1003.4392 |  |  | -60.255 | 0.01947 | -47.4601 | -0.27693
11 | 526.7556 | 0.0207 | 5.5146 | 368.7289 | 0.01449 | -0.01449 |  |  | -64.303 | -0.10466 | -47.1237 | -0.33403
[9 empty] | 211.665 | 0.20179 | -47.282 | -0.28615
| ALMA DEL MURO |  | USAR Ø 1/2"@0.15m | [5 empty] | 102.656 | 0.10205 | -46.6093 | 0.33814
[9 empty] | 95.516 | 0.5108 | -57.3109 | 0.59102
| ELEMENTOS DE CONFINAMIENTO |  |  | 12Ø5/8" |  |  |  |  | 204.525 | 0.21447 | -56.6381 | -0.42477
[9 empty] | -332.126 | -0.55863 | -51.591 | -0.22649
[9 empty] | -217.219 | -0.2239 | -51.2547 | -0.28064
[9 empty] | -206.079 | -0.47023 | -50.9183 | -0.3348
[9 empty] | -320.985 | -0.40442 | -51.4068 | -0.30032
[9 empty] | 211.665 | 0.20179 | -50.734 | 0.38383
[9 empty] | 102.656 | 0.10205 | 220.0508 | 7.3218
[9 empty] | 95.516 | 0.5108 | 220.6515 | 0.11978
[9 empty] | 204.525 | 0.21447 | 186.6894 | 1.0186
[9 empty] | -332.126 | -0.55863 | 186.9898 | 0.07712
[9 empty] | -217.219 | -0.2239 | 187.2901 | 0.28924
[9 empty] | -206.079 | -0.47023 | 162.2587 | 1.0292
[9 empty] | -320.985 | -0.40442 | 162.8594 | 1.9535
[9 empty] | 126.577 | 0.21857 | -323.9088 | -6.2712
[9 empty] | 52.606 | 0.08329 | -323.3081 | -0.90783
[9 empty] | 48.329 | 0.6932 | -280.1783 | -1.445
[9 empty] | 122.3 | 0.33032 | -279.8779 | -0.6039
[9 empty] | -247.038 | -0.57541 | -279.5776 | -0.91633
[9 empty] | -167.169 | -0.20514 | -255.373 | -1.5878
[9 empty] | -158.892 | -0.65262 | -254.7723 | -1.2534
[9 empty] | -238.76 | -0.52026 | 220.0508 | 7.3218
[9 empty] | 126.577 | 0.21857 | 220.6515 | 0.11978
[9 empty] | 52.606 | 0.08329 | 186.6894 | 1.0186
[9 empty] | 48.329 | 0.6932 | 186.9898 | 0.07712
[9 empty] | 122.3 | 0.33032 | 187.2901 | 0.28924
[9 empty] | -247.038 | -0.57541 | 162.2587 | 1.0292
[9 empty] | -167.169 | -0.20514 | 162.8594 | 1.9535
[9 empty] | -158.892 | -0.65262 | -323.9088 | -6.2712
[9 empty] | -238.76 | -0.52026 | -323.3081 | -0.90783
[9 empty] | 217.877 | 0.2071 | -280.1783 | -1.445
[9 empty] | 107.589 | 0.10373 | -279.8779 | -0.6039
[9 empty] | 100.279 | 0.50842 | -279.5776 | -0.91633
[9 empty] | 210.566 | 0.21579 | -255.373 | -1.5878
[9 empty] | -325.915 | -0.55333 | -254.7723 | -1.2534
[9 empty] | -212.285 | -0.22222 | 134.7464 | 5.1915
[9 empty] | -201.316 | -0.47261 | 135.3471 | -0.04606
[9 empty] | -314.944 | -0.4031 | 113.5416 | 0.63289
[9 empty] | 217.877 | 0.2071 | 113.842 | -0.02744
[9 empty] | 107.589 | 0.10373 | 114.1423 | 0.09687
[9 empty] | 100.279 | 0.50842 | 96.9111 | 0.61654
[9 empty] | 210.566 | 0.21579 | 97.5118 | 1.455
[9 empty] | -325.915 | -0.55333 | -238.6045 | -4.1409
[9 empty] | -212.285 | -0.22222 | -238.0038 | -0.74199
[9 empty] | -201.316 | -0.47261 | -207.0305 | -1.0594
[9 empty] | -314.944 | -0.4031 | -206.7301 | -0.49934
[9 empty] | 132.789 | 0.22387 | -206.4298 | -0.72396
[9 empty] | 57.54 | 0.08497 | -190.0255 | -1.1751
[9 empty] | 53.093 | 0.69082 | -189.4248 | -0.75494
[9 empty] | 128.341 | 0.33164 | 134.7464 | 5.1915
[9 empty] | -240.827 | -0.57011 | 135.3471 | -0.04606
[9 empty] | -162.235 | -0.20346 | 113.5416 | 0.63289
[9 empty] | -154.129 | -0.65501 | 113.842 | -0.02744
[9 empty] | -232.719 | -0.51895 | 114.1423 | 0.09687
[9 empty] | 132.789 | 0.22387 | 96.9111 | 0.61654
[9 empty] | 57.54 | 0.08497 | 97.5118 | 1.455
[9 empty] | 53.093 | 0.69082 | -238.6045 | -4.1409
[9 empty] | 128.341 | 0.33164 | -238.0038 | -0.74199
[9 empty] | -240.827 | -0.57011 | -207.0305 | -1.0594
[9 empty] | -162.235 | -0.20346 | -206.7301 | -0.49934
[9 empty] | -154.129 | -0.65501 | -206.4298 | -0.72396
[9 empty] | -232.719 | -0.51895 | -190.0255 | -1.1751
[9 empty] | 213.928 | 0.20946 | -189.4248 | -0.75494
[9 empty] | 105.306 | 0.10432 | 224.8074 | 7.294
[9 empty] | 98.087 | 0.50738 | 225.4081 | 0.15206
[9 empty] | 206.708 | 0.21634 | 191.1802 | 1.039
[9 empty] | -329.864 | -0.55097 | 191.4806 | 0.09728
[9 empty] | -214.568 | -0.22163 | 191.7809 | 0.3091
[9 empty] | -203.507 | -0.47365 | 167.0289 | 1.057
[9 empty] | -318.802 | -0.40255 | 167.6296 | 1.9006
[9 empty] | 213.928 | 0.20946 | -319.1522 | -6.299
[9 empty] | 105.306 | 0.10432 | -318.5515 | -0.87555
[9 empty] | 98.087 | 0.50738 | -275.6875 | -1.4246
[9 empty] | 206.708 | 0.21634 | -275.3872 | -0.58374
[9 empty] | -329.864 | -0.55097 | -275.0868 | -0.89647
[9 empty] | -214.568 | -0.22163 | -250.6028 | -1.5599
[9 empty] | -203.507 | -0.47365 | -250.0021 | -1.3063
[9 empty] | -318.802 | -0.40255 | 224.8074 | 7.294
[9 empty] | 128.84 | 0.22623 | 225.4081 | 0.15206
[9 empty] | 55.256 | 0.08556 | 191.1802 | 1.039
[9 empty] | 50.901 | 0.68978 | 191.4806 | 0.09728
[9 empty] | 124.483 | 0.33219 | 191.7809 | 0.3091
[9 empty] | -244.776 | -0.56775 | 167.0289 | 1.057
[9 empty] | -164.519 | -0.20287 | 167.6296 | 1.9006
[9 empty] | -156.321 | -0.65605 | -319.1522 | -6.299
[9 empty] | -236.577 | -0.5184 | -318.5515 | -0.87555
[9 empty] | 128.84 | 0.22623 | -275.6875 | -1.4246
[9 empty] | 55.256 | 0.08556 | -275.3872 | -0.58374
[9 empty] | 50.901 | 0.68978 | -275.0868 | -0.89647
[9 empty] | 124.483 | 0.33219 | -250.6028 | -1.5599
[9 empty] | -244.776 | -0.56775 | -250.0021 | -1.3063
[9 empty] | -164.519 | -0.20287 | 139.5031 | 5.1637
[9 empty] | -156.321 | -0.65605 | 140.1037 | -0.01378
[9 empty] | -236.577 | -0.5184 | 118.0324 | 0.65334
[9 empty] | 234.88 | 0.26133 | 118.3327 | -0.00728
[9 empty] | 124.394 | 0.12196 | 118.6331 | 0.11673
[9 empty] | 116.506 | 0.50093 | 101.6813 | 0.64437
[9 empty] | 226.991 | 0.24357 | 102.282 | 1.4021
[9 empty] | -308.912 | -0.4991 | -233.8479 | -4.1687
[9 empty] | -195.48 | -0.20399 | -233.2472 | -0.70971
[9 empty] | -185.088 | -0.48011 | -202.5397 | -1.0389
[9 empty] | -298.519 | -0.37532 | -202.2393 | -0.47918
[9 empty] | 234.88 | 0.26133 | -201.939 | -0.7041
[9 empty] | 124.394 | 0.12196 | -185.2552 | -1.1473
[9 empty] | 116.506 | 0.50093 | -184.6545 | -0.80786
[9 empty] | 226.991 | 0.24357 | 139.5031 | 5.1637
[9 empty] | -308.912 | -0.4991 | 140.1037 | -0.01378
[9 empty] | -195.48 | -0.20399 | 118.0324 | 0.65334
[9 empty] | -185.088 | -0.48011 | 118.3327 | -0.00728
[9 empty] | -298.519 | -0.37532 | 118.6331 | 0.11673
[9 empty] | 149.792 | 0.27811 | 101.6813 | 0.64437
[9 empty] | 74.344 | 0.1032 | 102.282 | 1.4021
[9 empty] | 69.32 | 0.68332 | -233.8479 | -4.1687
[9 empty] | 144.766 | 0.35941 | -233.2472 | -0.70971
[9 empty] | -223.824 | -0.51587 | -202.5397 | -1.0389
[9 empty] | -145.431 | -0.18523 | -202.2393 | -0.47918
[9 empty] | -137.902 | -0.6625 | -201.939 | -0.7041
[9 empty] | -216.294 | -0.49117 | -185.2552 | -1.1473
[9 empty] | 149.792 | 0.27811 | -184.6545 | -0.80786
[9 empty] | 74.344 | 0.1032 | 221.8924 | 7.3177
[9 empty] | 69.32 | 0.68332 | 222.4931 | 0.14189
[9 empty] | 144.766 | 0.35941 | 188.3901 | 1.0341
[9 empty] | -223.824 | -0.51587 | 188.6905 | 0.09455
[9 empty] | -145.431 | -0.18523 | 188.9908 | 0.30854
[9 empty] | -137.902 | -0.6625 | 163.996 | 1.0466
[9 empty] | -216.294 | -0.49117 | 164.5967 | 1.9342
[9 empty] | -67.446 | -0.12337 | -322.0672 | -6.2752
[9 empty] | -70.554 | -0.12151 | -321.4665 | -0.88572
[9 empty] | -70.527 | -0.02148 | -278.4776 | -1.4295
[9 empty] | -67.419 | -0.02483 | -278.1773 | -0.58647
[9 empty] | -59.726 | -0.11751 | -277.8769 | -0.89703
[9 empty] | -62.994 | -0.11571 | -253.6357 | -1.5703
[9 empty] | -62.993 | -0.02148 | -253.035 | -1.2728
[9 empty] | -59.725 | -0.02451 | 221.8924 | 7.3177
[9 empty] | -64.543 | -0.11893 | 222.4931 | 0.14189
[9 empty] | -66.702 | -0.11675 | 188.3901 | 1.0341
[9 empty] | -66.692 | -0.02491 | 188.6905 | 0.09455
[9 empty] | -64.533 | -0.02849 | 188.9908 | 0.30854
[9 empty] | 236.335 | 0.15748 | 163.996 | 1.0466
[9 empty] | 108.796 | 0.12136 | 164.5967 | 1.9342
[9 empty] | 109.785 | 0.79891 | -322.0672 | -6.2752
[9 empty] | 237.322 | 0.8499 | -321.4665 | -0.88572
[9 empty] | -353.282 | -0.37449 | -278.4776 | -1.4295
[9 empty] | -231.043 | -0.33497 | -278.1773 | -0.58647
[9 empty] | -231.997 | -0.83832 | -277.8769 | -0.89703
[9 empty] | -354.235 | -0.89526 | -253.6357 | -1.5703
[9 empty] | 236.335 | 0.15748 | -253.035 | -1.2728
[9 empty] | 108.796 | 0.12136 | 136.588 | 5.1875
[9 empty] | 109.785 | 0.79891 | 137.1887 | -0.02395
[9 empty] | 237.322 | 0.8499 | 115.2423 | 0.64844
[9 empty] | -353.282 | -0.37449 | 115.5426 | -0.01002
[9 empty] | -231.043 | -0.33497 | 115.843 | 0.11617
[9 empty] | -231.997 | -0.83832 | 98.6484 | 0.63395
[9 empty] | -354.235 | -0.89526 | 99.2491 | 1.4357
[9 empty] | 143.954 | 0.24306 | -236.7629 | -4.145
[9 empty] | 55.544 | 0.2011 | -236.1622 | -0.71988
[9 empty] | 56.233 | 1.0605 | -205.3298 | -1.0438
[9 empty] | 144.643 | 1.1166 | -205.0294 | -0.48191
[9 empty] | -260.901 | -0.46007 | -204.7291 | -0.70466
[9 empty] | -177.79 | -0.41471 | -188.2881 | -1.1577
[9 empty] | -178.445 | -1.0999 | -187.6874 | -0.77426
[9 empty] | -261.556 | -1.1619 | 136.588 | 5.1875
[9 empty] | 143.954 | 0.24306 | 137.1887 | -0.02395
[9 empty] | 55.544 | 0.2011 | 115.2423 | 0.64844
[9 empty] | 56.233 | 1.0605 | 115.5426 | -0.01002
[9 empty] | 144.643 | 1.1166 | 115.843 | 0.11617
[9 empty] | -260.901 | -0.46007 | 98.6484 | 0.63395
[9 empty] | -177.79 | -0.41471 | 99.2491 | 1.4357
[9 empty] | -178.445 | -1.0999 | -236.7629 | -4.145
[9 empty] | -261.556 | -1.1619 | -236.1622 | -0.71988
[9 empty] | 242.011 | 0.16179 | -205.3298 | -1.0438
[9 empty] | 114.355 | 0.12563 | -205.0294 | -0.48191
[9 empty] | 115.324 | 0.79891 | -204.7291 | -0.70466
[9 empty] | 242.979 | 0.85013 | -188.2881 | -1.1577
[9 empty] | -347.605 | -0.37018 | -187.6874 | -0.77426
[9 empty] | -225.484 | -0.33071 | 239.5559 | 7.1501
[9 empty] | -226.458 | -0.83832 | 239.9884 | 0.27072
[9 empty] | -348.578 | -0.89502 | 204.4285 | 1.1047
[9 empty] | 242.011 | 0.16179 | 204.6448 | 0.17891
[9 empty] | 114.355 | 0.12563 | 204.861 | 0.40665
[9 empty] | 115.324 | 0.79891 | 180.1713 | 1.141
[9 empty] | 242.979 | 0.85013 | 180.6038 | 1.8013
[9 empty] | -347.605 | -0.37018 | -304.4037 | -6.4428
[9 empty] | -225.484 | -0.33071 | -303.9712 | -0.75689
[9 empty] | -226.458 | -0.83832 | -262.4392 | -1.3589
[9 empty] | -348.578 | -0.89502 | -262.2229 | -0.50211
[9 empty] | 149.631 | 0.24737 | -262.0067 | -0.79892
[9 empty] | 61.103 | 0.20537 | -237.4604 | -1.4759
[9 empty] | 61.772 | 1.0605 | -237.0279 | -1.4056
[9 empty] | 150.301 | 1.1168 | 239.5559 | 7.1501
[9 empty] | -255.225 | -0.45576 | 239.9884 | 0.27072
[9 empty] | -172.232 | -0.41045 | 204.4285 | 1.1047
[9 empty] | -172.906 | -1.0999 | 204.6448 | 0.17891
[9 empty] | -255.899 | -1.1617 | 204.861 | 0.40665
[9 empty] | 149.631 | 0.24737 | 180.1713 | 1.141
[9 empty] | 61.103 | 0.20537 | 180.6038 | 1.8013
[9 empty] | 61.772 | 1.0605 | -304.4037 | -6.4428
[9 empty] | 150.301 | 1.1168 | -303.9712 | -0.75689
[9 empty] | -255.225 | -0.45576 | -262.4392 | -1.3589
[9 empty] | -172.232 | -0.41045 | -262.2229 | -0.50211
[9 empty] | -172.906 | -1.0999 | -262.0067 | -0.79892
[9 empty] | -255.899 | -1.1617 | -237.4604 | -1.4759
[9 empty] | 238.47 | 0.16075 | -237.0279 | -1.4056
[9 empty] | 111.629 | 0.12487 | 154.2515 | 5.0198
[9 empty] | 112.605 | 0.79639 | 154.684 | 0.10488
[9 empty] | 239.444 | 0.8472 | 131.2807 | 0.71905
[9 empty] | -351.147 | -0.37122 | 131.497 | 0.07435
[9 empty] | -228.211 | -0.33147 | 131.7132 | 0.21428
[9 empty] | -229.177 | -0.84084 | 114.8237 | 0.72839
[9 empty] | -352.113 | -0.89795 | 115.2562 | 1.3028
[9 empty] | 238.47 | 0.16075 | -219.0994 | -4.3126
[9 empty] | 111.629 | 0.12487 | -218.6669 | -0.59105
[9 empty] | 112.605 | 0.79639 | -189.2914 | -0.97319
[9 empty] | 239.444 | 0.8472 | -189.0751 | -0.39755
[9 empty] | -351.147 | -0.37122 | -188.8589 | -0.60655
[9 empty] | -228.211 | -0.33147 | -172.1129 | -1.0632
[9 empty] | -229.177 | -0.84084 | -171.6804 | -0.90715
[9 empty] | -352.113 | -0.89795 | 154.2515 | 5.0198
[9 empty] | 146.089 | 0.24633 | 154.684 | 0.10488
[9 empty] | 58.376 | 0.20461 | 131.2807 | 0.71905
[9 empty] | 59.053 | 1.0579 | 131.497 | 0.07435
[9 empty] | 146.766 | 1.1139 | 131.7132 | 0.21428
[9 empty] | -258.766 | -0.4568 | 114.8237 | 0.72839
[9 empty] | -174.958 | -0.41121 | 115.2562 | 1.3028
[9 empty] | -175.625 | -1.1024 | -219.0994 | -4.3126
[9 empty] | -259.434 | -1.1646 | -218.6669 | -0.59105
[9 empty] | 146.089 | 0.24633 | -189.2914 | -0.97319
[9 empty] | 58.376 | 0.20461 | -189.0751 | -0.39755
[9 empty] | 59.053 | 1.0579 | -188.8589 | -0.60655
[9 empty] | 146.766 | 1.1139 | -172.1129 | -1.0632
[9 empty] | -258.766 | -0.4568 | -171.6804 | -0.90715
[9 empty] | -174.958 | -0.41121 | -63.0785 | -0.00772
[9 empty] | -175.625 | -1.1024 | -62.4057 | 0.26166
[9 empty] | -259.434 | -1.1646 | -65.0084 | 0.43097
[9 empty] | 258.575 | 0.19341 | -64.672 | 0.40188
[9 empty] | 132.199 | 0.15695 | -64.3356 | 0.37278
[9 empty] | 133.158 | 0.80267 | -72.1873 | 0.4965
[9 empty] | 259.534 | 0.85452 | -71.5145 | -2.4766
[9 empty] | -331.042 | -0.33856 | -56.3864 | -0.0118
[9 empty] | -207.641 | -0.29939 | -55.7136 | 0.23932
[9 empty] | -208.624 | -0.83457 | -57.7422 | 0.37685
[9 empty] | -332.023 | -0.89063 | -57.4058 | 0.36437
[9 empty] | 258.575 | 0.19341 | -57.0694 | 0.3519
[9 empty] | 132.199 | 0.15695 | -63.6585 | 0.43927
[9 empty] | 133.158 | 0.80267 | -62.9857 | -2.2094
[9 empty] | 259.534 | 0.85452 | -58.7752 | -0.0424
[9 empty] | -331.042 | -0.33856 | -58.1024 | 0.25325
[9 empty] | -207.641 | -0.29939 | -60.2119 | 0.39671
[9 empty] | -208.624 | -0.83457 | -59.8755 | 0.37334
[9 empty] | -332.023 | -0.89063 | -59.5391 | 0.34998
[9 empty] | 166.194 | 0.27899 | -66.5751 | 0.46048
[9 empty] | 78.946 | 0.23669 | -65.9024 | -2.234
[9 empty] | 79.606 | 1.0642 | 164.2548 | 7.3049
[9 empty] | 166.855 | 1.1212 | 164.8555 | 0.74442
[9 empty] | -238.661 | -0.42415 | 137.2767 | 1.0928
[9 empty] | -154.388 | -0.37913 | 137.577 | 0.84444
[9 empty] | -155.072 | -1.0961 | 137.8774 | 0.72996
[9 empty] | -239.345 | -1.1573 | 112.2833 | 1.6565
[9 empty] | 166.194 | 0.27899 | 112.884 | 0.0197
[9 empty] | 78.946 | 0.23669 | -273.3077 | -7.3292
[9 empty] | 79.606 | 1.0642 | -272.707 | -0.2876
[9 empty] | 166.855 | 1.1212 | -249.4443 | -0.35175
[9 empty] | -238.661 | -0.42415 | -249.144 | -0.14832
[9 empty] | -154.388 | -0.37913 | -248.8436 | -0.07877
[9 empty] | -155.072 | -1.0961 | -236.6103 | -0.80007
[9 empty] | -239.345 | -1.1573 | -236.0097 | -4.2796
[9 empty] | -75.117 | -0.094 | 164.2548 | 7.3049
[9 empty] | -66.722 | -0.03344 | 164.8555 | 0.74442
[9 empty] | -69.052 | 0.06821 | 137.2767 | 1.0928
[9 empty] | -77.447 | 0.00443 | 137.577 | 0.84444
[9 empty] | -66.952 | -0.08658 | 137.8774 | 0.72996
[9 empty] | -59.503 | -0.03191 | 112.2833 | 1.6565
[9 empty] | -61.574 | 0.06371 | 112.884 | 0.0197
[9 empty] | -69.024 | 0.00627 | -273.3077 | -7.3292
[9 empty] | -71.98 | -0.09335 | -272.707 | -0.2876
[9 empty] | -62.843 | -0.03416 | -249.4443 | -0.35175
[9 empty] | -65.048 | 0.05931 | -249.144 | -0.14832
[9 empty] | -74.186 | -0.00297 | -248.8436 | -0.07877
[9 empty] | 280.778 | 0.8148 | -236.6103 | -0.80007
[9 empty] | 85.279 | 0.53872 | -236.0097 | -4.2796
[9 empty] | 91.433 | 1.2224 | 95.7073 | 4.9988
[9 empty] | 286.916 | 1.5103 | 96.3079 | 0.57702
[9 empty] | -411.193 | -0.9801 | 76.8086 | 0.86374
[9 empty] | -200.796 | -0.59825 | 77.1089 | 0.68929
[9 empty] | -210.985 | -1.1049 | 77.4092 | 0.60547
[9 empty] | -421.365 | -1.5041 | 57.8549 | 1.2672
[9 empty] | 280.778 | 0.8148 | 58.4556 | -0.66605
[9 empty] | 85.279 | 0.53872 | -204.7602 | -5.0231
[9 empty] | 91.433 | 1.2224 | -204.1595 | -0.1202
[9 empty] | 286.916 | 1.5103 | -188.9762 | -0.12268
[9 empty] | -411.193 | -0.9801 | -188.6759 | 0.00683
[9 empty] | -200.796 | -0.59825 | -188.3755 | 0.04571
[9 empty] | -210.985 | -1.1049 | -182.1819 | -0.41082
[9 empty] | -421.365 | -1.5041 | -181.5812 | -3.5938
[9 empty] | 172.266 | 1.0054 | 95.7073 | 4.9988
[9 empty] | 40.404 | 0.71863 | 96.3079 | 0.57702
[9 empty] | 43.992 | 1.5902 | 76.8086 | 0.86374
[9 empty] | 175.842 | 1.8899 | 77.1089 | 0.68929
[9 empty] | -302.681 | -1.1707 | 77.4092 | 0.60547
[9 empty] | -155.921 | -0.77816 | 57.8549 | 1.2672
[9 empty] | -163.544 | -1.4727 | 58.4556 | -0.66605
[9 empty] | -310.292 | -1.8838 | -204.7602 | -5.0231
[9 empty] | 172.266 | 1.0054 | -204.1595 | -0.1202
[9 empty] | 40.404 | 0.71863 | -188.9762 | -0.12268
[9 empty] | 43.992 | 1.5902 | -188.6759 | 0.00683
[9 empty] | 175.842 | 1.8899 | -188.3755 | 0.04571
[9 empty] | -302.681 | -1.1707 | -182.1819 | -0.41082
[9 empty] | -155.921 | -0.77816 | -181.5812 | -3.5938
[9 empty] | -163.544 | -1.4727 | 169.1755 | 7.3019
[9 empty] | -310.292 | -1.8838 | 169.7762 | 0.72799
[9 empty] | 286.781 | 0.82026 | 142.6195 | 1.053
[9 empty] | 90.588 | 0.53985 | 142.9198 | 0.81686
[9 empty] | 96.932 | 1.2191 | 143.2202 | 0.7146
[9 empty] | 293.109 | 1.5116 | 118.5545 | 1.6144
[9 empty] | -405.189 | -0.97464 | 119.1552 | 0.21616
[9 empty] | -195.488 | -0.59713 | -268.387 | -7.3322
[9 empty] | -205.487 | -1.1082 | -267.7863 | -0.30403
[9 empty] | -415.172 | -1.5028 | -244.1015 | -0.39155
[9 empty] | 286.781 | 0.82026 | -243.8012 | -0.17589
[9 empty] | 90.588 | 0.53985 | -243.5008 | -0.09413
[9 empty] | 96.932 | 1.2191 | -230.3392 | -0.84215
[9 empty] | 293.109 | 1.5116 | -229.7385 | -4.0831
[9 empty] | -405.189 | -0.97464 | 169.1755 | 7.3019
[9 empty] | -195.488 | -0.59713 | 169.7762 | 0.72799
[9 empty] | -205.487 | -1.1082 | 142.6195 | 1.053
[9 empty] | -415.172 | -1.5028 | 142.9198 | 0.81686
[9 empty] | 178.27 | 1.0109 | 143.2202 | 0.7146
[9 empty] | 45.712 | 0.71976 | 118.5545 | 1.6144
[9 empty] | 49.49 | 1.5869 | 119.1552 | 0.21616
[9 empty] | 182.036 | 1.8913 | -268.387 | -7.3322
[9 empty] | -296.677 | -1.1653 | -267.7863 | -0.30403
[9 empty] | -150.613 | -0.77704 | -244.1015 | -0.39155
[9 empty] | -158.045 | -1.476 | -243.8012 | -0.17589
[9 empty] | -304.098 | -1.8824 | -243.5008 | -0.09413
[9 empty] | 178.27 | 1.0109 | -230.3392 | -0.84215
[9 empty] | 45.712 | 0.71976 | -229.7385 | -4.0831
[9 empty] | 49.49 | 1.5869 | 100.6279 | 4.9958
[9 empty] | 182.036 | 1.8913 | 101.2286 | 0.56059
[9 empty] | -296.677 | -1.1653 | 82.1513 | 0.82394
[9 empty] | -150.613 | -0.77704 | 82.4517 | 0.66172
[9 empty] | -158.045 | -1.476 | 82.752 | 0.59012
[9 empty] | -304.098 | -1.8824 | 64.1261 | 1.2251
[9 empty] | 283.084 | 0.81528 | 64.7268 | -0.46959
[9 empty] | 88.132 | 0.53819 | -199.8395 | -5.0261
[9 empty] | 94.377 | 1.2159 | -199.2388 | -0.13663
[9 empty] | 289.313 | 1.5048 | -183.6334 | -0.16248
[9 empty] | -408.887 | -0.97962 | -183.3331 | -0.02075
[9 empty] | -197.944 | -0.59878 | -183.0327 | 0.03035
[9 empty] | -208.041 | -1.1115 | -175.9107 | -0.4529
[9 empty] | -418.967 | -1.5095 | -175.31 | -3.3973
[9 empty] | 283.084 | 0.81528 | 100.6279 | 4.9958
[9 empty] | 88.132 | 0.53819 | 101.2286 | 0.56059
[9 empty] | 94.377 | 1.2159 | 82.1513 | 0.82394
[9 empty] | 289.313 | 1.5048 | 82.4517 | 0.66172
[9 empty] | -408.887 | -0.97962 | 82.752 | 0.59012
[9 empty] | -197.944 | -0.59878 | 64.1261 | 1.2251
[9 empty] | -208.041 | -1.1115 | 64.7268 | -0.46959
[9 empty] | -418.967 | -1.5095 | -199.8395 | -5.0261
[9 empty] | 174.572 | 1.0059 | -199.2388 | -0.13663
[9 empty] | 43.256 | 0.7181 | -183.6334 | -0.16248
[9 empty] | 46.936 | 1.5837 | -183.3331 | -0.02075
[9 empty] | 178.24 | 1.8845 | -183.0327 | 0.03035
[9 empty] | -300.375 | -1.1703 | -175.9107 | -0.4529
[9 empty] | -153.069 | -0.77869 | -175.31 | -3.3973
[9 empty] | -160.6 | -1.4793 | 167.419 | 7.2794
[9 empty] | -307.894 | -1.8892 | 168.0197 | 0.73824
[9 empty] | 174.572 | 1.0059 | 140.8035 | 1.0676
[9 empty] | 43.256 | 0.7181 | 141.1039 | 0.82346
[9 empty] | 46.936 | 1.5837 | 141.4042 | 0.71319
[9 empty] | 178.24 | 1.8845 | 116.4099 | 1.63
[9 empty] | -300.375 | -1.1703 | 117.0106 | 0.19807
[9 empty] | -153.069 | -0.77869 | -270.1435 | -7.3547
[9 empty] | -160.6 | -1.4793 | -269.5428 | -0.29379
[9 empty] | -307.894 | -1.8892 | -245.9175 | -0.37695
[9 empty] | 305.289 | 0.84225 | -245.6171 | -0.1693
[9 empty] | 107.549 | 0.54737 | -245.3168 | -0.09554
[9 empty] | 114.479 | 1.1987 | -232.4838 | -0.82655
[9 empty] | 312.203 | 1.5065 | -231.8831 | -4.1012
[9 empty] | -386.682 | -0.95264 | 167.419 | 7.2794
[9 empty] | -178.527 | -0.5896 | 168.0197 | 0.73824
[9 empty] | -187.939 | -1.1286 | 140.8035 | 1.0676
[9 empty] | -396.077 | -1.5079 | 141.1039 | 0.82346
[9 empty] | 305.289 | 0.84225 | 141.4042 | 0.71319
[9 empty] | 107.549 | 0.54737 | 116.4099 | 1.63
[9 empty] | 114.479 | 1.1987 | 117.0106 | 0.19807
[9 empty] | 312.203 | 1.5065 | -270.1435 | -7.3547
[9 empty] | -386.682 | -0.95264 | -269.5428 | -0.29379
[9 empty] | -178.527 | -0.5896 | -245.9175 | -0.37695
[9 empty] | -187.939 | -1.1286 | -245.6171 | -0.1693
[9 empty] | -396.077 | -1.5079 | -245.3168 | -0.09554
[9 empty] | 196.777 | 1.0329 | -232.4838 | -0.82655
[9 empty] | 62.673 | 0.72728 | -231.8831 | -4.1012
[9 empty] | 67.038 | 1.5665 | 98.8714 | 4.9733
[9 empty] | 201.13 | 1.8861 | 99.4721 | 0.57084
[9 empty] | -278.17 | -1.1433 | 80.3354 | 0.83854
[9 empty] | -133.651 | -0.76951 | 80.6358 | 0.66831
[9 empty] | -140.498 | -1.4964 | 80.9361 | 0.58871
[9 empty] | -285.004 | -1.8876 | 61.9815 | 1.2407
[9 empty] | 196.777 | 1.0329 | 62.5822 | -0.48768
[9 empty] | 62.673 | 0.72728 | -201.596 | -5.0486
[9 empty] | 67.038 | 1.5665 | -200.9953 | -0.12639
[9 empty] | 201.13 | 1.8861 | -185.4493 | -0.14788
[9 empty] | -278.17 | -1.1433 | -185.149 | -0.01415
[9 empty] | -133.651 | -0.76951 | -184.8486 | 0.02894
[9 empty] | -140.498 | -1.4964 | -178.0553 | -0.4373
[9 empty] | -285.004 | -1.8876 | -177.4546 | -3.4154
[9 empty] | -66.055 | -0.06682 | 98.8714 | 4.9733
[9 empty] | -69.141 | -0.03845 | 99.4721 | 0.57084
[9 empty] | -68.114 | 0.06542 | 80.3354 | 0.83854
[9 empty] | -65.028 | 0.03497 | 80.6358 | 0.66831
[9 empty] | -59.345 | -0.06449 | 80.9361 | 0.58871
[9 empty] | -62.041 | -0.03626 | 61.9815 | 1.2407
[9 empty] | -61.077 | 0.06104 | 62.5822 | -0.48768
[9 empty] | -58.381 | 0.03106 | -201.596 | -5.0486
[9 empty] | -62.451 | -0.06385 | -200.9953 | -0.12639
[9 empty] | -64.916 | -0.03674 | -185.4493 | -0.14788
[9 empty] | -63.961 | 0.05875 | -185.149 | -0.01415
[9 empty] | -61.496 | 0.02971 | -184.8486 | 0.02894
[9 empty] | 102.656 | 0.09172 | -178.0553 | -0.4373
[9 empty] | -1.25 | 0.04784 | -177.4546 | -3.4154
[9 empty] | -2.715 | 0.61323 | 185.5488 | 7.2906
[9 empty] | 101.191 | 0.52903 | 185.9813 | 0.66294
[9 empty] | -217.219 | -0.20937 | 159.5637 | 0.94112
[9 empty] | -118.503 | -0.11531 | 159.78 | 0.71083
[9 empty] | -115.248 | -0.49994 | 159.9962 | 0.61443
[9 empty] | -213.965 | -0.4695 | 137.3817 | 1.4858
[9 empty] | 102.656 | 0.09172 | 137.8142 | 0.8893
[9 empty] | -1.25 | 0.04784 | -252.0137 | -7.3435
[9 empty] | -2.715 | 0.61323 | -251.5812 | -0.36909
[9 empty] | 101.191 | 0.52903 | -227.1573 | -0.50344
[9 empty] | -217.219 | -0.20937 | -226.941 | -0.28193
[9 empty] | -118.503 | -0.11531 | -226.7248 | -0.1943
[9 empty] | -115.248 | -0.49994 | -211.512 | -0.9707
[9 empty] | -213.965 | -0.4695 | -211.0795 | -3.41
[9 empty] | 52.606 | 0.07355 | 185.5488 | 7.2906
[9 empty] | -19.48 | 0.0459 | 185.9813 | 0.66294
[9 empty] | -20.207 | 0.81458 | 159.5637 | 0.94112
[9 empty] | 51.881 | 0.7166 | 159.78 | 0.71083
[9 empty] | -167.169 | -0.1912 | 159.9962 | 0.61443
[9 empty] | -100.273 | -0.11337 | 137.3817 | 1.4858
[9 empty] | -97.756 | -0.70128 | 137.8142 | 0.8893
[9 empty] | -164.654 | -0.65707 | -252.0137 | -7.3435
[9 empty] | 52.606 | 0.07355 | -251.5812 | -0.36909
[9 empty] | -19.48 | 0.0459 | -227.1573 | -0.50344
[9 empty] | -20.207 | 0.81458 | -226.941 | -0.28193
[9 empty] | 51.881 | 0.7166 | -226.7248 | -0.1943
[9 empty] | -167.169 | -0.1912 | -211.512 | -0.9707
[9 empty] | -100.273 | -0.11337 | -211.0795 | -3.41
[9 empty] | -97.756 | -0.70128 | 117.0013 | 4.9845
[9 empty] | -164.654 | -0.65707 | 117.4338 | 0.49554
[9 empty] | 107.589 | 0.09343 | 99.0956 | 0.71205
[9 empty] | 3.97 | 0.04944 | 99.3119 | 0.55568
[9 empty] | 2.459 | 0.61001 | 99.5281 | 0.48995
[9 empty] | 106.079 | 0.52616 | 82.9532 | 1.0966
[9 empty] | -212.285 | -0.20766 | 83.3857 | 0.20355
[9 empty] | -113.283 | -0.1137 | -183.4661 | -5.0374
[9 empty] | -110.074 | -0.50316 | -183.0336 | -0.20169
[9 empty] | -209.077 | -0.47237 | -166.6891 | -0.27437
[9 empty] | 107.589 | 0.09343 | -166.4729 | -0.12678
[9 empty] | 3.97 | 0.04944 | -166.2566 | -0.06982
[9 empty] | 2.459 | 0.61001 | -157.0836 | -0.58145
[9 empty] | 106.079 | 0.52616 | -156.6511 | -2.7242
[9 empty] | -212.285 | -0.20766 | 117.0013 | 4.9845
[9 empty] | -113.283 | -0.1137 | 117.4338 | 0.49554
[9 empty] | -110.074 | -0.50316 | 99.0956 | 0.71205
[9 empty] | -209.077 | -0.47237 | 99.3119 | 0.55568
[9 empty] | 57.54 | 0.07526 | 99.5281 | 0.48995
[9 empty] | -14.259 | 0.04751 | 82.9532 | 1.0966
[9 empty] | -15.033 | 0.81135 | 83.3857 | 0.20355
[9 empty] | 56.768 | 0.71373 | -183.4661 | -5.0374
[9 empty] | -162.235 | -0.18949 | -183.0336 | -0.20169
[9 empty] | -95.053 | -0.11177 | -166.6891 | -0.27437
[9 empty] | -92.582 | -0.70451 | -166.4729 | -0.12678
[9 empty] | -159.767 | -0.65994 | -166.2566 | -0.06982
[9 empty] | 57.54 | 0.07526 | -157.0836 | -0.58145
[9 empty] | -14.259 | 0.04751 | -156.6511 | -2.7242
[9 empty] | -15.033 | 0.81135
[9 empty] | 56.768 | 0.71373
[9 empty] | -162.235 | -0.18949
[9 empty] | -95.053 | -0.11177
[9 empty] | -92.582 | -0.70451
[9 empty] | -159.767 | -0.65994
[9 empty] | 105.306 | 0.0939
[9 empty] | 1.857 | 0.04909
[9 empty] | 0.339 | 0.60833
[9 empty] | 103.789 | 0.52516
[9 empty] | -214.568 | -0.20719
[9 empty] | -115.396 | -0.11405
[9 empty] | -112.195 | -0.50485
[9 empty] | -211.368 | -0.47336
[9 empty] | 105.306 | 0.0939
[9 empty] | 1.857 | 0.04909
[9 empty] | 0.339 | 0.60833
[9 empty] | 103.789 | 0.52516
[9 empty] | -214.568 | -0.20719
[9 empty] | -115.396 | -0.11405
[9 empty] | -112.195 | -0.50485
[9 empty] | -211.368 | -0.47336
[9 empty] | 55.256 | 0.07573
[9 empty] | -16.373 | 0.04715
[9 empty] | -17.153 | 0.80967
[9 empty] | 54.478 | 0.71273
[9 empty] | -164.519 | -0.18902
[9 empty] | -97.167 | -0.11212
[9 empty] | -94.703 | -0.70619
[9 empty] | -162.057 | -0.66093
[9 empty] | 55.256 | 0.07573
[9 empty] | -16.373 | 0.04715
[9 empty] | -17.153 | 0.80967
[9 empty] | 54.478 | 0.71273
[9 empty] | -164.519 | -0.18902
[9 empty] | -97.167 | -0.11212
[9 empty] | -94.703 | -0.70619
[9 empty] | -162.057 | -0.66093
[9 empty] | 124.394 | 0.11099
[9 empty] | 21.754 | 0.05928
[9 empty] | 19.962 | 0.59143
[9 empty] | 122.604 | 0.51581
[9 empty] | -195.48 | -0.1901
[9 empty] | -95.5 | -0.10387
[9 empty] | -92.571 | -0.52174
[9 empty] | -192.552 | -0.48271
[9 empty] | 124.394 | 0.11099
[9 empty] | 21.754 | 0.05928
[9 empty] | 19.962 | 0.59143
[9 empty] | 122.604 | 0.51581
[9 empty] | -195.48 | -0.1901
[9 empty] | -95.5 | -0.10387
[9 empty] | -92.571 | -0.52174
[9 empty] | -192.552 | -0.48271
[9 empty] | 74.344 | 0.09282
[9 empty] | 3.524 | 0.05734
[9 empty] | 2.471 | 0.79277
[9 empty] | 73.293 | 0.70338
[9 empty] | -145.431 | -0.17193
[9 empty] | -77.27 | -0.10193
[9 empty] | -75.079 | -0.72308
[9 empty] | -143.242 | -0.67029
[9 empty] | 74.344 | 0.09282
[9 empty] | 3.524 | 0.05734
[9 empty] | 2.471 | 0.79277
[9 empty] | 73.293 | 0.70338
[9 empty] | -145.431 | -0.17193
[9 empty] | -77.27 | -0.10193
[9 empty] | -75.079 | -0.72308
[9 empty] | -143.242 | -0.67029
[9 empty] | -71.83 | -0.11115
[9 empty] | -70.721 | -0.06233
[9 empty] | -70.757 | 0.03937
[9 empty] | -71.866 | -0.01187
[9 empty] | -64.1 | -0.10574
[9 empty] | -63.376 | -0.05969
[9 empty] | -63.433 | 0.03542
[9 empty] | -64.158 | -0.01265
[9 empty] | -67.942 | -0.10692
[9 empty] | -66.298 | -0.06031
[9 empty] | -66.342 | 0.03317
[9 empty] | -67.986 | -0.01569
[9 empty] | 114.481 | 0.14491
[9 empty] | -8.846 | 0.18527
[9 empty] | -7.318 | 0.81998
[9 empty] | 116.035 | 0.7927
[9 empty] | -238.939 | -0.34032
[9 empty] | -113.591 | -0.29513
[9 empty] | -115.193 | -0.75291
[9 empty] | -240.566 | -0.81532
[9 empty] | 114.481 | 0.14491
[9 empty] | -8.846 | 0.18527
[9 empty] | -7.318 | 0.81998
[9 empty] | 116.035 | 0.7927
[9 empty] | -238.939 | -0.34032
[9 empty] | -113.591 | -0.29513
[9 empty] | -115.193 | -0.75291
[9 empty] | -240.566 | -0.81532
[9 empty] | 59.101 | 0.22868
[9 empty] | -25.071 | 0.27694
[9 empty] | -24.049 | 1.0973
[9 empty] | 60.157 | 1.058
[9 empty] | -183.559 | -0.42409
[9 empty] | -97.366 | -0.38681
[9 empty] | -98.462 | -1.0302
[9 empty] | -184.688 | -1.0807
[9 empty] | 59.101 | 0.22868
[9 empty] | -25.071 | 0.27694
[9 empty] | -24.049 | 1.0973
[9 empty] | 60.157 | 1.058
[9 empty] | -183.559 | -0.42409
[9 empty] | -97.366 | -0.38681
[9 empty] | -98.462 | -1.0302
[9 empty] | -184.688 | -1.0807
[9 empty] | 120.164 | 0.14889
[9 empty] | -3.445 | 0.18721
[9 empty] | -1.933 | 0.81708
[9 empty] | 121.703 | 0.79212
[9 empty] | -233.255 | -0.33634
[9 empty] | -108.19 | -0.29319
[9 empty] | -109.807 | -0.75581
[9 empty] | -234.898 | -0.8159
[9 empty] | 120.164 | 0.14889
[9 empty] | -3.445 | 0.18721
[9 empty] | -1.933 | 0.81708
[9 empty] | 121.703 | 0.79212
[9 empty] | -233.255 | -0.33634
[9 empty] | -108.19 | -0.29319
[9 empty] | -109.807 | -0.75581
[9 empty] | -234.898 | -0.8159
[9 empty] | 64.784 | 0.23266
[9 empty] | -19.67 | 0.27889
[9 empty] | -18.664 | 1.0944
[9 empty] | 65.825 | 1.0575
[9 empty] | -177.875 | -0.42011
[9 empty] | -91.965 | -0.38487
[9 empty] | -93.076 | -1.0331
[9 empty] | -179.02 | -1.0813
[9 empty] | 64.784 | 0.23266
[9 empty] | -19.67 | 0.27889
[9 empty] | -18.664 | 1.0944
[9 empty] | 65.825 | 1.0575
[9 empty] | -177.875 | -0.42011
[9 empty] | -91.965 | -0.38487
[9 empty] | -93.076 | -1.0331
[9 empty] | -179.02 | -1.0813
[9 empty] | 117.339 | 0.14802
[9 empty] | -5.594 | 0.18675
[9 empty] | -4.072 | 0.81542
[9 empty] | 118.888 | 0.78989
[9 empty] | -236.08 | -0.33721
[9 empty] | -110.339 | -0.29364
[9 empty] | -111.946 | -0.75747
[9 empty] | -237.713 | -0.81814
[9 empty] | 117.339 | 0.14802
[9 empty] | -5.594 | 0.18675
[9 empty] | -4.072 | 0.81542
[9 empty] | 118.888 | 0.78989
[9 empty] | -236.08 | -0.33721
[9 empty] | -110.339 | -0.29364
[9 empty] | -111.946 | -0.75747
[9 empty] | -237.713 | -0.81814
[9 empty] | 61.959 | 0.23179
[9 empty] | -21.819 | 0.27843
[9 empty] | -20.802 | 1.0927
[9 empty] | 63.01 | 1.0552
[9 empty] | -180.7 | -0.42098
[9 empty] | -94.114 | -0.38532
[9 empty] | -95.215 | -1.0348
[9 empty] | -181.835 | -1.0835
[9 empty] | 61.959 | 0.23179
[9 empty] | -21.819 | 0.27843
[9 empty] | -20.802 | 1.0927
[9 empty] | 63.01 | 1.0552
[9 empty] | -180.7 | -0.42098
[9 empty] | -94.114 | -0.38532
[9 empty] | -95.215 | -1.0348
[9 empty] | -181.835 | -1.0835
[9 empty] | 138.305 | 0.17743
[9 empty] | 14.763 | 0.20307
[9 empty] | 16.286 | 0.80516
[9 empty] | 139.855 | 0.79346
[9 empty] | -215.114 | -0.30779
[9 empty] | -89.982 | -0.27732
[9 empty] | -91.588 | -0.76773
[9 empty] | -216.746 | -0.81456
[9 empty] | 138.305 | 0.17743
[9 empty] | 14.763 | 0.20307
[9 empty] | 16.286 | 0.80516
[9 empty] | 139.855 | 0.79346
[9 empty] | -215.114 | -0.30779
[9 empty] | -89.982 | -0.27732
[9 empty] | -91.588 | -0.76773
[9 empty] | -216.746 | -0.81456
[9 empty] | 82.925 | 0.26121
[9 empty] | -1.462 | 0.29475
[9 empty] | -0.444 | 1.0824
[9 empty] | 83.977 | 1.0588
[9 empty] | -159.734 | -0.39157
[9 empty] | -73.757 | -0.369
[9 empty] | -74.857 | -1.045
[9 empty] | -160.868 | -1.0799
[9 empty] | 82.925 | 0.26121
[9 empty] | -1.462 | 0.29475
[9 empty] | -0.444 | 1.0824
[9 empty] | 83.977 | 1.0588
[9 empty] | -159.734 | -0.39157
[9 empty] | -73.757 | -0.369
[9 empty] | -74.857 | -1.045
[9 empty] | -160.868 | -1.0799
[9 empty] | -68.061 | -0.02879
[9 empty] | -70.648 | -0.01751
[9 empty] | -71.639 | 0.08606
[9 empty] | -69.052 | 0.07149
[9 empty] | -60.667 | -0.0275
[9 empty] | -63.192 | -0.01832
[9 empty] | -64.099 | 0.0787
[9 empty] | -61.574 | 0.06663
[9 empty] | -64.137 | -0.02963
[9 empty] | -66.224 | -0.01775
[9 empty] | -67.135 | 0.07743
[9 empty] | -65.048 | 0.06245
[9 empty] | 91.535 | 0.53661
[9 empty] | -10.167 | 0.39685
[9 empty] | -10.238 | 1.0484
[9 empty] | 91.433 | 1.2156
[9 empty] | -209.371 | -0.58796
[9 empty] | -112.11 | -0.42854
[9 empty] | -113.755 | -0.89989
[9 empty] | -210.985 | -1.0924
[9 empty] | 91.535 | 0.53661
[9 empty] | -10.167 | 0.39685
[9 empty] | -10.238 | 1.0484
[9 empty] | 91.433 | 1.2156
[9 empty] | -209.371 | -0.58796
[9 empty] | -112.11 | -0.42854
[9 empty] | -113.755 | -0.89989
[9 empty] | -210.985 | -1.0924
[9 empty] | 44.326 | 0.71669
[9 empty] | -25.95 | 0.54582
[9 empty] | -26.249 | 1.4058
[9 empty] | 43.992 | 1.5851
[9 empty] | -162.162 | -0.76804
[9 empty] | -96.327 | -0.57751
[9 empty] | -97.744 | -1.2572
[9 empty] | -163.544 | -1.4619
[9 empty] | 44.326 | 0.71669
[9 empty] | -25.95 | 0.54582
[9 empty] | -26.249 | 1.4058
[9 empty] | 43.992 | 1.5851
[9 empty] | -162.162 | -0.76804
[9 empty] | -96.327 | -0.57751
[9 empty] | -97.744 | -1.2572
[9 empty] | -163.544 | -1.4619
[9 empty] | 96.972 | 0.53755
[9 empty] | -4.685 | 0.39626
[9 empty] | -4.694 | 1.043
[9 empty] | 96.932 | 1.212
[9 empty] | -203.934 | -0.58701
[9 empty] | -106.628 | -0.42913
[9 empty] | -108.211 | -0.9053
[9 empty] | -205.487 | -1.096
[9 empty] | 96.972 | 0.53755
[9 empty] | -4.685 | 0.39626
[9 empty] | -4.694 | 1.043
[9 empty] | 96.932 | 1.212
[9 empty] | -203.934 | -0.58701
[9 empty] | -106.628 | -0.42913
[9 empty] | -108.211 | -0.9053
[9 empty] | -205.487 | -1.096
[9 empty] | 49.763 | 0.71763
[9 empty] | -20.468 | 0.54523
[9 empty] | -20.705 | 1.4004
[9 empty] | 49.49 | 1.5815
[9 empty] | -156.725 | -0.76709
[9 empty] | -90.844 | -0.5781
[9 empty] | -92.2 | -1.2627
[9 empty] | -158.045 | -1.4654
[9 empty] | 49.763 | 0.71763
[9 empty] | -20.468 | 0.54523
[9 empty] | -20.705 | 1.4004
[9 empty] | 49.49 | 1.5815
[9 empty] | -156.725 | -0.76709
[9 empty] | -90.844 | -0.5781
[9 empty] | -92.2 | -1.2627
[9 empty] | -158.045 | -1.4654
[9 empty] | 94.421 | 0.53599
[9 empty] | -6.914 | 0.39667
[9 empty] | -6.927 | 1.0421
[9 empty] | 94.377 | 1.2089
[9 empty] | -206.486 | -0.58857
[9 empty] | -108.857 | -0.42871
[9 empty] | -110.443 | -0.90623
[9 empty] | -208.041 | -1.099
[9 empty] | 94.421 | 0.53599
[9 empty] | -6.914 | 0.39667
[9 empty] | -6.927 | 1.0421
[9 empty] | 94.377 | 1.2089
[9 empty] | -206.486 | -0.58857
[9 empty] | -108.857 | -0.42871
[9 empty] | -110.443 | -0.90623
[9 empty] | -208.041 | -1.099
[9 empty] | 47.212 | 0.71607
[9 empty] | -22.698 | 0.54564
[9 empty] | -22.938 | 1.3994
[9 empty] | 46.936 | 1.5784
[9 empty] | -159.277 | -0.76865
[9 empty] | -93.074 | -0.57768
[9 empty] | -94.433 | -1.2636
[9 empty] | -160.6 | -1.4685
[9 empty] | 47.212 | 0.71607
[9 empty] | -22.698 | 0.54564
[9 empty] | -22.938 | 1.3994
[9 empty] | 46.936 | 1.5784
[9 empty] | -159.277 | -0.76865
[9 empty] | -93.074 | -0.57768
[9 empty] | -94.433 | -1.2636
[9 empty] | -160.6 | -1.4685
[9 empty] | 114.251 | 0.5439
[9 empty] | 13.47 | 0.40058
[9 empty] | 13.729 | 1.019
[9 empty] | 114.479 | 1.1908
[9 empty] | -186.655 | -0.58066
[9 empty] | -88.473 | -0.42481
[9 empty] | -89.788 | -0.92933
[9 empty] | -187.939 | -1.1172
[9 empty] | 114.251 | 0.5439
[9 empty] | 13.47 | 0.40058
[9 empty] | 13.729 | 1.019
[9 empty] | 114.479 | 1.1908
[9 empty] | -186.655 | -0.58066
[9 empty] | -88.473 | -0.42481
[9 empty] | -89.788 | -0.92933
[9 empty] | -187.939 | -1.1172
[9 empty] | 67.042 | 0.72399
[9 empty] | -2.313 | 0.54955
[9 empty] | -2.282 | 1.3763
[9 empty] | 67.038 | 1.5603
[9 empty] | -139.446 | -0.76074
[9 empty] | -72.69 | -0.57378
[9 empty] | -73.777 | -1.2867
[9 empty] | -140.498 | -1.4866
[9 empty] | 67.042 | 0.72399
[9 empty] | -2.313 | 0.54955
[9 empty] | -2.282 | 1.3763
[9 empty] | 67.038 | 1.5603
[9 empty] | -139.446 | -0.76074
[9 empty] | -72.69 | -0.57378
[9 empty] | -73.777 | -1.2867
[9 empty] | -140.498 | -1.4866
[9 empty] | -69.141 | -0.04022
[9 empty] | -73.592 | -0.03644
[9 empty] | -72.801 | 0.0698
[9 empty] | -68.35 | 0.06118
[9 empty] | -62.041 | -0.03782
[9 empty] | -66.056 | -0.03446
[9 empty] | -65.315 | 0.06452
[9 empty] | -61.301 | 0.05682
[9 empty] | -64.916 | -0.03839
[9 empty] | -68.681 | -0.03486
[9 empty] | -67.961 | 0.06281
[9 empty] | -64.196 | 0.05476
[9 empty] | -1.25 | 0.04054
[9 empty] | -27.333 | 0.05086
[9 empty] | -27.596 | 0.63164
[9 empty] | 0.352 | 0.59628
[9 empty] | -118.503 | -0.11107
[9 empty] | -100.012 | -0.11482
[9 empty] | -98.376 | -0.51088
[9 empty] | -118.733 | -0.49048
[9 empty] | -1.25 | 0.04054
[9 empty] | -27.333 | 0.05086
[9 empty] | -27.596 | 0.63164
[9 empty] | 0.352 | 0.59628
[9 empty] | -118.503 | -0.11107
[9 empty] | -100.012 | -0.11482
[9 empty] | -98.376 | -0.51088
[9 empty] | -118.733 | -0.49048
[9 empty] | -19.48 | 0.04088
[9 empty] | -38.223 | 0.06167
[9 empty] | -38.204 | 0.84907
[9 empty] | -18.176 | 0.79637
[9 empty] | -100.273 | -0.1114
[9 empty] | -89.122 | -0.12563
[9 empty] | -87.768 | -0.72831
[9 empty] | -100.205 | -0.69057
[9 empty] | -19.48 | 0.04088
[9 empty] | -38.223 | 0.06167
[9 empty] | -38.204 | 0.84907
[9 empty] | -18.176 | 0.79637
[9 empty] | -100.273 | -0.1114
[9 empty] | -89.122 | -0.12563
[9 empty] | -87.768 | -0.72831
[9 empty] | -100.205 | -0.69057
[9 empty] | 3.97 | 0.04231
[9 empty] | -21.792 | 0.05231
[9 empty] | -22.092 | 0.62775
[9 empty] | 5.536 | 0.59308
[9 empty] | -113.283 | -0.1093
[9 empty] | -94.47 | -0.11336
[9 empty] | -92.872 | -0.51477
[9 empty] | -113.55 | -0.49368
[9 empty] | 3.97 | 0.04231
[9 empty] | -21.792 | 0.05231
[9 empty] | -22.092 | 0.62775
[9 empty] | 5.536 | 0.59308
[9 empty] | -113.283 | -0.1093
[9 empty] | -94.47 | -0.11336
[9 empty] | -92.872 | -0.51477
[9 empty] | -113.55 | -0.49368
[9 empty] | -14.259 | 0.04264
[9 empty] | -32.682 | 0.06313
[9 empty] | -32.7 | 0.84518
[9 empty] | -12.993 | 0.79317
[9 empty] | -95.053 | -0.10964
[9 empty] | -83.58 | -0.12418
[9 empty] | -82.264 | -0.7322
[9 empty] | -95.022 | -0.69377
[9 empty] | -14.259 | 0.04264
[9 empty] | -32.682 | 0.06313
[9 empty] | -32.7 | 0.84518
[9 empty] | -12.993 | 0.79317
[9 empty] | -95.053 | -0.10964
[9 empty] | -83.58 | -0.12418
[9 empty] | -82.264 | -0.7322
[9 empty] | -95.022 | -0.69377
[9 empty] | 1.857 | 0.04188
[9 empty] | -23.722 | 0.05202
[9 empty] | -24.037 | 0.62649
[9 empty] | 3.407 | 0.59156
[9 empty] | -115.396 | -0.10973
[9 empty] | -96.401 | -0.11366
[9 empty] | -94.817 | -0.51602
[9 empty] | -115.678 | -0.4952
[9 empty] | 1.857 | 0.04188
[9 empty] | -23.722 | 0.05202
[9 empty] | -24.037 | 0.62649
[9 empty] | 3.407 | 0.59156
[9 empty] | -115.396 | -0.10973
[9 empty] | -96.401 | -0.11366
[9 empty] | -94.817 | -0.51602
[9 empty] | -115.678 | -0.4952
[9 empty] | -16.373 | 0.04222
[9 empty] | -34.612 | 0.06284
[9 empty] | -34.645 | 0.84392
[9 empty] | -15.121 | 0.79165
[9 empty] | -97.167 | -0.11006
[9 empty] | -85.511 | -0.12447
[9 empty] | -84.209 | -0.73346
[9 empty] | -97.15 | -0.69529
[9 empty] | -16.373 | 0.04222
[9 empty] | -34.612 | 0.06284
[9 empty] | -34.645 | 0.84392
[9 empty] | -15.121 | 0.79165
[9 empty] | -97.167 | -0.11006
[9 empty] | -85.511 | -0.12447
[9 empty] | -84.209 | -0.73346
[9 empty] | -97.15 | -0.69529
[9 empty] | 21.754 | 0.05258
[9 empty] | -2.668 | 0.06167
[9 empty] | -3.19 | 0.60819
[9 empty] | 23.097 | 0.57569
[9 empty] | -95.5 | -0.09903
[9 empty] | -75.347 | -0.10401
[9 empty] | -73.97 | -0.53432
[9 empty] | -95.989 | -0.51107
[9 empty] | 21.754 | 0.05258
[9 empty] | -2.668 | 0.06167
[9 empty] | -3.19 | 0.60819
[9 empty] | 23.097 | 0.57569
[9 empty] | -95.5 | -0.09903
[9 empty] | -75.347 | -0.10401
[9 empty] | -73.97 | -0.53432
[9 empty] | -95.989 | -0.51107
[9 empty] | 3.524 | 0.05292
[9 empty] | -13.558 | 0.07248
[9 empty] | -13.798 | 0.82563
[9 empty] | 4.569 | 0.77578
[9 empty] | -77.27 | -0.09936
[9 empty] | -64.457 | -0.11482
[9 empty] | -63.362 | -0.75175
[9 empty] | -77.461 | -0.71116
[9 empty] | 3.524 | 0.05292
[9 empty] | -13.558 | 0.07248
[9 empty] | -13.798 | 0.82563
[9 empty] | 4.569 | 0.77578
[9 empty] | -77.27 | -0.09936
[9 empty] | -64.457 | -0.11482
[9 empty] | -63.362 | -0.75175
[9 empty] | -77.461 | -0.71116
[9 empty] | -70.957 | -0.0711
[9 empty] | -74.51 | -0.05835
[9 empty] | -74.606 | 0.06181
[9 empty] | -71.054 | 0.04469
[9 empty] | -63.6 | -0.06786
[9 empty] | -66.784 | -0.05569
[9 empty] | -66.862 | 0.05637
[9 empty] | -63.679 | 0.04031
[9 empty] | -66.533 | -0.06851
[9 empty] | -69.507 | -0.05562
[9 empty] | -69.593 | 0.055
[9 empty] | -66.619 | 0.03804
[9 empty] | -5.777 | 0.16842
[9 empty] | -21.276 | 0.12181
[9 empty] | -21.374 | 0.78144
[9 empty] | -5.842 | 0.84201
[9 empty] | -117.078 | -0.29357
[9 empty] | -107.621 | -0.22437
[9 empty] | -107.686 | -0.67498
[9 empty] | -117.176 | -0.76571
[9 empty] | -5.777 | 0.16842
[9 empty] | -21.276 | 0.12181
[9 empty] | -21.374 | 0.78144
[9 empty] | -5.842 | 0.84201
[9 empty] | -117.078 | -0.29357
[9 empty] | -107.621 | -0.22437
[9 empty] | -107.686 | -0.67498
[9 empty] | -117.176 | -0.76571
[9 empty] | -23.045 | 0.25574
[9 empty] | -34.378 | 0.18569
[9 empty] | -34.469 | 1.0558
[9 empty] | -23.115 | 1.1273
[9 empty] | -99.81 | -0.38089
[9 empty] | -94.519 | -0.28825
[9 empty] | -94.591 | -0.94934
[9 empty] | -99.903 | -1.051
[9 empty] | -23.045 | 0.25574
[9 empty] | -34.378 | 0.18569
[9 empty] | -34.469 | 1.0558
[9 empty] | -23.115 | 1.1273
[9 empty] | -99.81 | -0.38089
[9 empty] | -94.519 | -0.28825
[9 empty] | -94.591 | -0.94934
[9 empty] | -99.903 | -1.051
[9 empty] | -0.367 | 0.1708
[9 empty] | -15.595 | 0.12376
[9 empty] | -15.68 | 0.77744
[9 empty] | -0.419 | 0.83879
[9 empty] | -111.668 | -0.29119
[9 empty] | -101.94 | -0.22242
[9 empty] | -101.991 | -0.67898
[9 empty] | -111.753 | -0.76894
[9 empty] | -0.367 | 0.1708
[9 empty] | -15.595 | 0.12376
[9 empty] | -15.68 | 0.77744
[9 empty] | -0.419 | 0.83879
[9 empty] | -111.668 | -0.29119
[9 empty] | -101.94 | -0.22242
[9 empty] | -101.991 | -0.67898
[9 empty] | -111.753 | -0.76894
[9 empty] | -17.635 | 0.25812
[9 empty] | -28.697 | 0.18764
[9 empty] | -28.775 | 1.0518
[9 empty] | -17.692 | 1.1241
[9 empty] | -94.4 | -0.37851
[9 empty] | -88.838 | -0.2863
[9 empty] | -88.896 | -0.95333
[9 empty] | -94.48 | -1.0542
[9 empty] | -17.635 | 0.25812
[9 empty] | -28.697 | 0.18764
[9 empty] | -28.775 | 1.0518
[9 empty] | -17.692 | 1.1241
[9 empty] | -94.4 | -0.37851
[9 empty] | -88.838 | -0.2863
[9 empty] | -88.896 | -0.95333
[9 empty] | -94.48 | -1.0542
[9 empty] | -2.524 | 0.17032
[9 empty] | -17.597 | 0.12382
[9 empty] | -17.688 | 0.77643
[9 empty] | -2.581 | 0.83712
[9 empty] | -113.824 | -0.29167
[9 empty] | -103.942 | -0.22236
[9 empty] | -103.999 | -0.67999
[9 empty] | -113.915 | -0.7706
[9 empty] | -2.524 | 0.17032
[9 empty] | -17.597 | 0.12382
[9 empty] | -17.688 | 0.77643
[9 empty] | -2.581 | 0.83712
[9 empty] | -113.824 | -0.29167
[9 empty] | -103.942 | -0.22236
[9 empty] | -103.999 | -0.67999
[9 empty] | -113.915 | -0.7706
[9 empty] | -19.791 | 0.25764
[9 empty] | -30.699 | 0.1877
[9 empty] | -30.783 | 1.0508
[9 empty] | -19.854 | 1.1224
[9 empty] | -96.556 | -0.37899
[9 empty] | -90.84 | -0.28624
[9 empty] | -90.904 | -0.95434
[9 empty] | -96.642 | -1.0559
[9 empty] | -19.791 | 0.25764
[9 empty] | -30.699 | 0.1877
[9 empty] | -30.783 | 1.0508
[9 empty] | -19.854 | 1.1224
[9 empty] | -96.556 | -0.37899
[9 empty] | -90.84 | -0.28624
[9 empty] | -90.904 | -0.95434
[9 empty] | -96.642 | -1.0559
[9 empty] | 17.899 | 0.18899
[9 empty] | 3.752 | 0.13892
[9 empty] | 3.691 | 0.75995
[9 empty] | 17.872 | 0.82544
[9 empty] | -93.402 | -0.27301
[9 empty] | -82.593 | -0.20726
[9 empty] | -82.62 | -0.69646
[9 empty] | -93.462 | -0.78228
[9 empty] | 17.899 | 0.18899
[9 empty] | 3.752 | 0.13892
[9 empty] | 3.691 | 0.75995
[9 empty] | 17.872 | 0.82544
[9 empty] | -93.402 | -0.27301
[9 empty] | -82.593 | -0.20726
[9 empty] | -82.62 | -0.69646
[9 empty] | -93.462 | -0.78228
[9 empty] | 0.631 | 0.27631
[9 empty] | -9.35 | 0.2028
[9 empty] | -9.404 | 1.0343
[9 empty] | 0.599 | 1.1107
[9 empty] | -76.134 | -0.36033
[9 empty] | -69.491 | -0.27114
[9 empty] | -69.525 | -0.97082
[9 empty] | -76.189 | -1.0675
[9 empty] | 0.631 | 0.27631
[9 empty] | -9.35 | 0.2028
[9 empty] | -9.404 | 1.0343
[9 empty] | 0.599 | 1.1107
[9 empty] | -76.134 | -0.36033
[9 empty] | -69.491 | -0.27114
[9 empty] | -69.525 | -0.97082
[9 empty] | -76.189 | -1.0675
[9 empty] | -70.944 | -0.01731
[9 empty] | -74.361 | -0.04337
[9 empty] | -75.056 | 0.06637
[9 empty] | -71.639 | 0.08819
[9 empty] | -63.438 | -0.01795
[9 empty] | -66.472 | -0.04259
[9 empty] | -67.133 | 0.05969
[9 empty] | -64.099 | 0.08057
[9 empty] | -66.501 | -0.01764
[9 empty] | -69.332 | -0.04224
[9 empty] | -69.966 | 0.05873
[9 empty] | -67.135 | 0.07941
[9 empty] | -8.695 | 0.41039
[9 empty] | -17.229 | 0.36141
[9 empty] | -16.865 | 1.013
[9 empty] | -10.238 | 1.0512
[9 empty] | -114.089 | -0.4417
[9 empty] | -111.349 | -0.43834
[9 empty] | -112.923 | -0.89912
[9 empty] | -113.755 | -0.899
[9 empty] | -8.695 | 0.41039
[9 empty] | -17.229 | 0.36141
[9 empty] | -16.865 | 1.013
[9 empty] | -10.238 | 1.0512
[9 empty] | -114.089 | -0.4417
[9 empty] | -111.349 | -0.43834
[9 empty] | -112.923 | -0.89912
[9 empty] | -113.755 | -0.899
[9 empty] | -25.019 | 0.56569
[9 empty] | -31.615 | 0.51719
[9 empty] | -31.541 | 1.3751
[9 empty] | -26.249 | 1.4109
[9 empty] | -97.764 | -0.597
[9 empty] | -96.962 | -0.59412
[9 empty] | -98.246 | -1.2612
[9 empty] | -97.744 | -1.2587
[9 empty] | -25.019 | 0.56569
[9 empty] | -31.615 | 0.51719
[9 empty] | -31.541 | 1.3751
[9 empty] | -26.249 | 1.4109
[9 empty] | -97.764 | -0.597
[9 empty] | -96.962 | -0.59412
[9 empty] | -98.246 | -1.2612
[9 empty] | -97.744 | -1.2587
[9 empty] | -3.175 | 0.40992
[9 empty] | -11.428 | 0.36198
[9 empty] | -11.039 | 1.0081
[9 empty] | -4.694 | 1.0456
[9 empty] | -108.569 | -0.44217
[9 empty] | -105.547 | -0.43776
[9 empty] | -107.097 | -0.90403
[9 empty] | -108.211 | -0.9046
[9 empty] | -3.175 | 0.40992
[9 empty] | -11.428 | 0.36198
[9 empty] | -11.039 | 1.0081
[9 empty] | -4.694 | 1.0456
[9 empty] | -108.569 | -0.44217
[9 empty] | -105.547 | -0.43776
[9 empty] | -107.097 | -0.90403
[9 empty] | -108.211 | -0.9046
[9 empty] | -19.5 | 0.56522
[9 empty] | -25.814 | 0.51777
[9 empty] | -25.715 | 1.3702
[9 empty] | -20.705 | 1.4053
[9 empty] | -92.245 | -0.59747
[9 empty] | -91.161 | -0.59354
[9 empty] | -92.42 | -1.2661
[9 empty] | -92.2 | -1.2643
[9 empty] | -19.5 | 0.56522
[9 empty] | -25.814 | 0.51777
[9 empty] | -25.715 | 1.3702
[9 empty] | -20.705 | 1.4053
[9 empty] | -92.245 | -0.59747
[9 empty] | -91.161 | -0.59354
[9 empty] | -92.42 | -1.2661
[9 empty] | -92.2 | -1.2643
[9 empty] | -5.428 | 0.41015
[9 empty] | -13.531 | 0.36224
[9 empty] | -13.122 | 1.0074
[9 empty] | -6.927 | 1.0448
[9 empty] | -110.822 | -0.44194
[9 empty] | -107.651 | -0.43751
[9 empty] | -109.18 | -0.90474
[9 empty] | -110.443 | -0.90546
[9 empty] | -5.428 | 0.41015
[9 empty] | -13.531 | 0.36224
[9 empty] | -13.122 | 1.0074
[9 empty] | -6.927 | 1.0448
[9 empty] | -110.822 | -0.44194
[9 empty] | -107.651 | -0.43751
[9 empty] | -109.18 | -0.90474
[9 empty] | -110.443 | -0.90546
[9 empty] | -21.752 | 0.56545
[9 empty] | -27.917 | 0.51802
[9 empty] | -27.799 | 1.3695
[9 empty] | -22.938 | 1.4044
[9 empty] | -94.497 | -0.59724
[9 empty] | -93.264 | -0.59329
[9 empty] | -94.504 | -1.2668
[9 empty] | -94.433 | -1.2651
[9 empty] | -21.752 | 0.56545
[9 empty] | -27.917 | 0.51802
[9 empty] | -27.799 | 1.3695
[9 empty] | -22.938 | 1.4044
[9 empty] | -94.497 | -0.59724
[9 empty] | -93.264 | -0.59329
[9 empty] | -94.504 | -1.2668
[9 empty] | -94.433 | -1.2651
[9 empty] | 15.051 | 0.41411
[9 empty] | 7.845 | 0.37304
[9 empty] | 8.431 | 0.98934
[9 empty] | 13.729 | 1.0211
[9 empty] | -90.343 | -0.43798
[9 empty] | -86.274 | -0.42671
[9 empty] | -87.627 | -0.92281
[9 empty] | -89.788 | -0.92916
[9 empty] | 15.051 | 0.41411
[9 empty] | 7.845 | 0.37304
[9 empty] | 8.431 | 0.98934
[9 empty] | 13.729 | 1.0211
[9 empty] | -90.343 | -0.43798
[9 empty] | -86.274 | -0.42671
[9 empty] | -87.627 | -0.92281
[9 empty] | -89.788 | -0.92916
[9 empty] | -1.273 | 0.56941
[9 empty] | -6.541 | 0.52882
[9 empty] | -6.245 | 1.3514
[9 empty] | -2.282 | 1.3807
[9 empty] | -74.019 | -0.59328
[9 empty] | -71.888 | -0.58249
[9 empty] | -72.95 | -1.2849
[9 empty] | -73.777 | -1.2888
[9 empty] | -1.273 | 0.56941
[9 empty] | -6.541 | 0.52882
[9 empty] | -6.245 | 1.3514
[9 empty] | -2.282 | 1.3807
[9 empty] | -74.019 | -0.59328
[9 empty] | -71.888 | -0.58249
[9 empty] | -72.95 | -1.2849
[9 empty] | -73.777 | -1.2888
[9 empty] | -73.592 | -0.03992
[9 empty] | -72.848 | -0.11949
[9 empty] | -71.74 | 0.00815
[9 empty] | -72.484 | 0.08121
[9 empty] | -66.056 | -0.03762
[9 empty] | -65.48 | -0.1111
[9 empty] | -64.437 | 0.00746
[9 empty] | -65.013 | 0.07502
[9 empty] | -68.681 | -0.03811
[9 empty] | -67.889 | -0.11161
[9 empty] | -66.86 | 0.00589
[9 empty] | -67.653 | 0.07334
[9 empty] | -27.333 | 0.04227
[9 empty] | 71.602 | 0.07608
[9 empty] | 69.06 | 0.43374
[9 empty] | -29.862 | 0.66853
[9 empty] | -100.012 | -0.11227
[9 empty] | -197.654 | -0.28439
[9 empty] | -193.182 | -0.42017
[9 empty] | -95.553 | -0.52796
[9 empty] | -27.333 | 0.04227
[9 empty] | 71.602 | 0.07608
[9 empty] | 69.06 | 0.43374
[9 empty] | -29.862 | 0.66853
[9 empty] | -100.012 | -0.11227
[9 empty] | -197.654 | -0.28439
[9 empty] | -193.182 | -0.42017
[9 empty] | -95.553 | -0.52796
[9 empty] | -38.223 | 0.05402
[9 empty] | 29.682 | 0.12862
[9 empty] | 28.233 | 0.59661
[9 empty] | -39.642 | 0.89845
[9 empty] | -89.122 | -0.12403
[9 empty] | -155.734 | -0.33693
[9 empty] | -152.355 | -0.58304
[9 empty] | -85.772 | -0.75788
[9 empty] | -38.223 | 0.05402
[9 empty] | 29.682 | 0.12862
[9 empty] | 28.233 | 0.59661
[9 empty] | -39.642 | 0.89845
[9 empty] | -89.122 | -0.12403
[9 empty] | -155.734 | -0.33693
[9 empty] | -152.355 | -0.58304
[9 empty] | -85.772 | -0.75788
[9 empty] | -21.792 | 0.04396
[9 empty] | 77.02 | 0.08225
[9 empty] | 74.43 | 0.43323
[9 empty] | -24.368 | 0.66398
[9 empty] | -94.47 | -0.11058
[9 empty] | -192.236 | -0.27822
[9 empty] | -187.812 | -0.42068
[9 empty] | -90.059 | -0.53251
[9 empty] | -21.792 | 0.04396
[9 empty] | 77.02 | 0.08225
[9 empty] | 74.43 | 0.43323
[9 empty] | -24.368 | 0.66398
[9 empty] | -94.47 | -0.11058
[9 empty] | -192.236 | -0.27822
[9 empty] | -187.812 | -0.42068
[9 empty] | -90.059 | -0.53251
[9 empty] | -32.682 | 0.05571
[9 empty] | 35.1 | 0.13479
[9 empty] | 33.603 | 0.5961
[9 empty] | -34.149 | 0.8939
[9 empty] | -83.58 | -0.12234
[9 empty] | -150.316 | -0.33075
[9 empty] | -146.985 | -0.58355
[9 empty] | -80.279 | -0.76243
[9 empty] | -32.682 | 0.05571
[9 empty] | 35.1 | 0.13479
[9 empty] | 33.603 | 0.5961
[9 empty] | -34.149 | 0.8939
[9 empty] | -83.58 | -0.12234
[9 empty] | -150.316 | -0.33075
[9 empty] | -146.985 | -0.58355
[9 empty] | -80.279 | -0.76243
[9 empty] | -23.722 | 0.04359
[9 empty] | 75.249 | 0.08188
[9 empty] | 72.648 | 0.43208
[9 empty] | -26.309 | 0.66275
[9 empty] | -96.401 | -0.11094
[9 empty] | -194.007 | -0.27859
[9 empty] | -189.593 | -0.42182
[9 empty] | -92 | -0.53374
[9 empty] | -23.722 | 0.04359
[9 empty] | 75.249 | 0.08188
[9 empty] | 72.648 | 0.43208
[9 empty] | -26.309 | 0.66275
[9 empty] | -96.401 | -0.11094
[9 empty] | -194.007 | -0.27859
[9 empty] | -189.593 | -0.42182
[9 empty] | -92 | -0.53374
[9 empty] | -34.612 | 0.05535
[9 empty] | 33.329 | 0.13441
[9 empty] | 31.822 | 0.59495
[9 empty] | -36.09 | 0.89267
[9 empty] | -85.511 | -0.1227
[9 empty] | -152.087 | -0.33113
[9 empty] | -148.767 | -0.5847
[9 empty] | -82.22 | -0.76366
[9 empty] | -34.612 | 0.05535
[9 empty] | 33.329 | 0.13441
[9 empty] | 31.822 | 0.59495
[9 empty] | -36.09 | 0.89267
[9 empty] | -85.511 | -0.1227
[9 empty] | -152.087 | -0.33113
[9 empty] | -148.767 | -0.5847
[9 empty] | -82.22 | -0.76366
[9 empty] | -2.668 | 0.05421
[9 empty] | 96.026 | 0.11376
[9 empty] | 93.133 | 0.4302
[9 empty] | -5.548 | 0.64139
[9 empty] | -75.347 | -0.10033
[9 empty] | -173.23 | -0.24671
[9 empty] | -169.108 | -0.42371
[9 empty] | -71.239 | -0.5551
[9 empty] | -2.668 | 0.05421
[9 empty] | 96.026 | 0.11376
[9 empty] | 93.133 | 0.4302
[9 empty] | -5.548 | 0.64139
[9 empty] | -75.347 | -0.10033
[9 empty] | -173.23 | -0.24671
[9 empty] | -169.108 | -0.42371
[9 empty] | -71.239 | -0.5551
[9 empty] | -13.558 | 0.06596
[9 empty] | 54.106 | 0.16629
[9 empty] | 52.306 | 0.59307
[9 empty] | -15.328 | 0.87131
[9 empty] | -64.457 | -0.11208
[9 empty] | -131.31 | -0.29925
[9 empty] | -128.282 | -0.58658
[9 empty] | -61.458 | -0.78502
[9 empty] | -13.558 | 0.06596
[9 empty] | 54.106 | 0.16629
[9 empty] | 52.306 | 0.59307
[9 empty] | -15.328 | 0.87131
[9 empty] | -64.457 | -0.11208
[9 empty] | -131.31 | -0.29925
[9 empty] | -128.282 | -0.58658
[9 empty] | -61.458 | -0.78502
[9 empty] | -74.193 | -0.05646
[9 empty] | -82.247 | -0.08744
[9 empty] | -81.881 | 0.03238
[9 empty] | -73.827 | 0.05552
[9 empty] | -66.481 | -0.05383
[9 empty] | -73.427 | -0.08302
[9 empty] | -73.136 | 0.0283
[9 empty] | -66.189 | 0.05036
[9 empty] | -69.198 | -0.05394
[9 empty] | -76.392 | -0.08262
[9 empty] | -76.075 | 0.02764
[9 empty] | -68.882 | 0.04906
[9 empty] | -23.536 | 0.1363
[9 empty] | 78.542 | 0.03183
[9 empty] | 79.529 | 0.66555
[9 empty] | -22.542 | 0.76874
[9 empty] | -104.804 | -0.23555
[9 empty] | -220.633 | -0.1851
[9 empty] | -221.006 | -0.61055
[9 empty] | -105.183 | -0.67331
[9 empty] | -23.536 | 0.1363
[9 empty] | 78.542 | 0.03183
[9 empty] | 79.529 | 0.66555
[9 empty] | -22.542 | 0.76874
[9 empty] | -104.804 | -0.23555
[9 empty] | -220.633 | -0.1851
[9 empty] | -221.006 | -0.61055
[9 empty] | -105.183 | -0.67331
[9 empty] | -35.819 | 0.20767
[9 empty] | 31.874 | 0.06762
[9 empty] | 32.648 | 0.91395
[9 empty] | -35.044 | 1.0414
[9 empty] | -92.52 | -0.30692
[9 empty] | -173.965 | -0.2209
[9 empty] | -174.125 | -0.85895
[9 empty] | -92.681 | -0.94595
[9 empty] | -35.819 | 0.20767
[9 empty] | 31.874 | 0.06762
[9 empty] | 32.648 | 0.91395
[9 empty] | -35.044 | 1.0414
[9 empty] | -92.52 | -0.30692
[9 empty] | -173.965 | -0.2209
[9 empty] | -174.125 | -0.85895
[9 empty] | -92.681 | -0.94595
[9 empty] | -17.865 | 0.13823
[9 empty] | 85.027 | 0.03507
[9 empty] | 85.96 | 0.66255
[9 empty] | -16.926 | 0.76494
[9 empty] | -99.133 | -0.23362
[9 empty] | -214.148 | -0.18186
[9 empty] | -214.575 | -0.61355
[9 empty] | -99.567 | -0.67711
[9 empty] | -17.865 | 0.13823
[9 empty] | 85.027 | 0.03507
[9 empty] | 85.96 | 0.66255
[9 empty] | -16.926 | 0.76494
[9 empty] | -99.133 | -0.23362
[9 empty] | -214.148 | -0.18186
[9 empty] | -214.575 | -0.61355
[9 empty] | -99.567 | -0.67711
[9 empty] | -30.149 | 0.20959
[9 empty] | 38.359 | 0.07087
[9 empty] | 39.079 | 0.91095
[9 empty] | -29.428 | 1.0376
[9 empty] | -86.849 | -0.30499
[9 empty] | -167.48 | -0.21765
[9 empty] | -167.694 | -0.86195
[9 empty] | -87.065 | -0.94974
[9 empty] | -30.149 | 0.20959
[9 empty] | 38.359 | 0.07087
[9 empty] | 39.079 | 0.91095
[9 empty] | -29.428 | 1.0376
[9 empty] | -86.849 | -0.30499
[9 empty] | -167.48 | -0.21765
[9 empty] | -167.694 | -0.86195
[9 empty] | -87.065 | -0.94974
[9 empty] | -19.863 | 0.13815
[9 empty] | 82.848 | 0.03537
[9 empty] | 83.799 | 0.66207
[9 empty] | -18.906 | 0.76398
[9 empty] | -101.131 | -0.2337
[9 empty] | -216.328 | -0.18156
[9 empty] | -216.737 | -0.61404
[9 empty] | -101.547 | -0.67807
[9 empty] | -19.863 | 0.13815
[9 empty] | 82.848 | 0.03537
[9 empty] | 83.799 | 0.66207
[9 empty] | -18.906 | 0.76398
[9 empty] | -101.131 | -0.2337
[9 empty] | -216.328 | -0.18156
[9 empty] | -216.737 | -0.61404
[9 empty] | -101.547 | -0.67807
[9 empty] | -32.147 | 0.20951
[9 empty] | 36.179 | 0.07116
[9 empty] | 36.917 | 0.91046
[9 empty] | -31.408 | 1.0366
[9 empty] | -88.847 | -0.30507
[9 empty] | -169.659 | -0.21736
[9 empty] | -169.856 | -0.86243
[9 empty] | -89.045 | -0.9507
[9 empty] | -32.147 | 0.20951
[9 empty] | 36.179 | 0.07116
[9 empty] | 36.917 | 0.91046
[9 empty] | -31.408 | 1.0366
[9 empty] | -88.847 | -0.30507
[9 empty] | -169.659 | -0.21736
[9 empty] | -169.856 | -0.86243
[9 empty] | -89.045 | -0.9507
[9 empty] | 1.4 | 0.15282
[9 empty] | 106.463 | 0.0581
[9 empty] | 107.299 | 0.65312
[9 empty] | 2.243 | 0.74913
[9 empty] | -79.867 | -0.21903
[9 empty] | -192.712 | -0.15884
[9 empty] | -193.236 | -0.62299
[9 empty] | -80.398 | -0.69292
[9 empty] | 1.4 | 0.15282
[9 empty] | 106.463 | 0.0581
[9 empty] | 107.299 | 0.65312
[9 empty] | 2.243 | 0.74913
[9 empty] | -79.867 | -0.21903
[9 empty] | -192.712 | -0.15884
[9 empty] | -193.236 | -0.62299
[9 empty] | -80.398 | -0.69292
[9 empty] | -10.883 | 0.22418
[9 empty] | 59.795 | 0.09389
[9 empty] | 60.418 | 0.90151
[9 empty] | -10.259 | 1.0218
[9 empty] | -67.584 | -0.2904
[9 empty] | -146.044 | -0.19463
[9 empty] | -146.355 | -0.87138
[9 empty] | -67.896 | -0.96555
[9 empty] | -10.883 | 0.22418
[9 empty] | 59.795 | 0.09389
[9 empty] | 60.418 | 0.90151
[9 empty] | -10.259 | 1.0218
[9 empty] | -67.584 | -0.2904
[9 empty] | -146.044 | -0.19463
[9 empty] | -146.355 | -0.87138
[9 empty] | -67.896 | -0.96555
[9 empty] | -73.583 | -0.0569
[9 empty] | -81.357 | -0.00864
[9 empty] | -82.831 | 0.12124
[9 empty] | -75.056 | 0.0674
[9 empty] | -65.799 | -0.05511
[9 empty] | -72.54 | -0.01086
[9 empty] | -73.874 | 0.10981
[9 empty] | -67.133 | 0.06053
[9 empty] | -68.621 | -0.0549
[9 empty] | -75.352 | -0.0103
[9 empty] | -76.697 | 0.10939
[9 empty] | -69.966 | 0.05964
[9 empty] | -18.381 | 0.33144
[9 empty] | 66.536 | 0.4733
[9 empty] | 68.084 | 1.1703
[9 empty] | -16.865 | 1.0165
[9 empty] | -108.862 | -0.43195
[9 empty] | -207.003 | -0.49001
[9 empty] | -211.096 | -0.96118
[9 empty] | -112.923 | -0.90079
[9 empty] | -18.381 | 0.33144
[9 empty] | 66.536 | 0.4733
[9 empty] | 68.084 | 1.1703
[9 empty] | -16.865 | 1.0165
[9 empty] | -108.862 | -0.43195
[9 empty] | -207.003 | -0.49001
[9 empty] | -211.096 | -0.96118
[9 empty] | -112.923 | -0.90079
[9 empty] | -32.182 | 0.47865
[9 empty] | 23.815 | 0.67327
[9 empty] | 24.485 | 1.5937
[9 empty] | -31.541 | 1.3808
[9 empty] | -95.06 | -0.57916
[9 empty] | -164.282 | -0.68998
[9 empty] | -167.497 | -1.3846
[9 empty] | -98.246 | -1.2652
[9 empty] | -32.182 | 0.47865
[9 empty] | 23.815 | 0.67327
[9 empty] | 24.485 | 1.5937
[9 empty] | -31.541 | 1.3808
[9 empty] | -95.06 | -0.57916
[9 empty] | -164.282 | -0.68998
[9 empty] | -167.497 | -1.3846
[9 empty] | -98.246 | -1.2652
[9 empty] | -12.657 | 0.33276
[9 empty] | 73.019 | 0.47167
[9 empty] | 74.669 | 1.1619
[9 empty] | -11.039 | 1.0114
[9 empty] | -103.139 | -0.43063
[9 empty] | -200.52 | -0.49164
[9 empty] | -204.51 | -0.96958
[9 empty] | -107.097 | -0.90584
[9 empty] | -12.657 | 0.33276
[9 empty] | 73.019 | 0.47167
[9 empty] | 74.669 | 1.1619
[9 empty] | -11.039 | 1.0114
[9 empty] | -103.139 | -0.43063
[9 empty] | -200.52 | -0.49164
[9 empty] | -204.51 | -0.96958
[9 empty] | -107.097 | -0.90584
[9 empty] | -26.459 | 0.47997
[9 empty] | 30.298 | 0.67163
[9 empty] | 31.07 | 1.5853
[9 empty] | -25.715 | 1.3758
[9 empty] | -89.337 | -0.57784
[9 empty] | -157.799 | -0.69161
[9 empty] | -160.911 | -1.393
[9 empty] | -92.42 | -1.2702
[9 empty] | -26.459 | 0.47997
[9 empty] | 30.298 | 0.67163
[9 empty] | 31.07 | 1.5853
[9 empty] | -25.715 | 1.3758
[9 empty] | -89.337 | -0.57784
[9 empty] | -157.799 | -0.69161
[9 empty] | -160.911 | -1.393
[9 empty] | -92.42 | -1.2702
[9 empty] | -14.733 | 0.33292
[9 empty] | 70.951 | 0.47208
[9 empty] | 72.593 | 1.1616
[9 empty] | -13.122 | 1.0108
[9 empty] | -105.214 | -0.43047
[9 empty] | -202.588 | -0.49123
[9 empty] | -206.586 | -0.96988
[9 empty] | -109.18 | -0.9065
[9 empty] | -14.733 | 0.33292
[9 empty] | 70.951 | 0.47208
[9 empty] | 72.593 | 1.1616
[9 empty] | -13.122 | 1.0108
[9 empty] | -105.214 | -0.43047
[9 empty] | -202.588 | -0.49123
[9 empty] | -206.586 | -0.96988
[9 empty] | -109.18 | -0.9065
[9 empty] | -28.534 | 0.48013
[9 empty] | 28.23 | 0.67204
[9 empty] | 28.995 | 1.585
[9 empty] | -27.799 | 1.3751
[9 empty] | -91.412 | -0.57768
[9 empty] | -159.867 | -0.6912
[9 empty] | -162.987 | -1.3933
[9 empty] | -94.504 | -1.2709
[9 empty] | -28.534 | 0.48013
[9 empty] | 28.23 | 0.67204
[9 empty] | 28.995 | 1.585
[9 empty] | -27.799 | 1.3751
[9 empty] | -91.412 | -0.57768
[9 empty] | -159.867 | -0.6912
[9 empty] | -162.987 | -1.3933
[9 empty] | -94.504 | -1.2709
[9 empty] | 6.413 | 0.34737
[9 empty] | 94.287 | 0.47348
[9 empty] | 96.337 | 1.1286
[9 empty] | 8.431 | 0.99237
[9 empty] | -84.068 | -0.41602
[9 empty] | -179.252 | -0.48983
[9 empty] | -182.843 | -1.0029
[9 empty] | -87.627 | -0.92488
[9 empty] | 6.413 | 0.34737
[9 empty] | 94.287 | 0.47348
[9 empty] | 96.337 | 1.1286
[9 empty] | 8.431 | 0.99237
[9 empty] | -84.068 | -0.41602
[9 empty] | -179.252 | -0.48983
[9 empty] | -182.843 | -1.0029
[9 empty] | -87.627 | -0.92488
[9 empty] | -7.389 | 0.49458
[9 empty] | 51.566 | 0.67345
[9 empty] | 52.738 | 1.552
[9 empty] | -6.245 | 1.3567
[9 empty] | -70.267 | -0.56323
[9 empty] | -136.531 | -0.6898
[9 empty] | -139.244 | -1.4263
[9 empty] | -72.95 | -1.2893
[9 empty] | -7.389 | 0.49458
[9 empty] | 51.566 | 0.67345
[9 empty] | 52.738 | 1.552
[9 empty] | -6.245 | 1.3567
[9 empty] | -70.267 | -0.56323
[9 empty] | -136.531 | -0.6898
[9 empty] | -139.244 | -1.4263
[9 empty] | -72.95 | -1.2893
[9 empty] | -72.848 | -0.12882
[9 empty] | -93.556 | -0.35052
[9 empty] | -91.465 | -0.20783
[9 empty] | -70.757 | 0.00121
[9 empty] | -65.48 | -0.1197
[9 empty] | -82.451 | -0.3256
[9 empty] | -80.582 | -0.19333
[9 empty] | -63.611 | 0.00091
[9 empty] | -67.889 | -0.12028
[9 empty] | -86.248 | -0.32592
[9 empty] | -84.29 | -0.19444
[9 empty] | -65.93 | -0.00054
[9 empty] | 71.602 | 0.08337
[9 empty] | 146.593 | 0.38346
[9 empty] | 138.528 | -0.08379
[9 empty] | 63.524 | 0.40412
[9 empty] | -197.654 | -0.3079
[9 empty] | -307.695 | -0.99392
[9 empty] | -296.012 | -0.27865
[9 empty] | -185.958 | -0.40265
[9 empty] | 71.602 | 0.08337
[9 empty] | 146.593 | 0.38346
[9 empty] | 138.528 | -0.08379
[9 empty] | 63.524 | 0.40412
[9 empty] | -197.654 | -0.3079
[9 empty] | -307.695 | -0.99392
[9 empty] | -296.012 | -0.27865
[9 empty] | -185.958 | -0.40265
[9 empty] | 29.682 | 0.14572
[9 empty] | 75.723 | 0.65322
[9 empty] | 70.748 | -0.03835
[9 empty] | 24.701 | 0.55865
[9 empty] | -155.734 | -0.37025
[9 empty] | -236.825 | -1.2637
[9 empty] | -228.233 | -0.3241
[9 empty] | -147.136 | -0.55719
[9 empty] | 29.682 | 0.14572
[9 empty] | 75.723 | 0.65322
[9 empty] | 70.748 | -0.03835
[9 empty] | 24.701 | 0.55865
[9 empty] | -155.734 | -0.37025
[9 empty] | -236.825 | -1.2637
[9 empty] | -228.233 | -0.3241
[9 empty] | -147.136 | -0.55719
[9 empty] | 77.02 | 0.09008
[9 empty] | 154.759 | 0.40179
[9 empty] | 146.53 | -0.07314
[9 empty] | 68.779 | 0.4039
[9 empty] | -192.236 | -0.3012
[9 empty] | -299.53 | -0.97559
[9 empty] | -288.01 | -0.268
[9 empty] | -180.704 | -0.40287
[9 empty] | 77.02 | 0.09008
[9 empty] | 154.759 | 0.40179
[9 empty] | 146.53 | -0.07314
[9 empty] | 68.779 | 0.4039
[9 empty] | -192.236 | -0.3012
[9 empty] | -299.53 | -0.97559
[9 empty] | -288.01 | -0.268
[9 empty] | -180.704 | -0.40287
[9 empty] | 35.1 | 0.15243
[9 empty] | 83.889 | 0.67155
[9 empty] | 78.751 | -0.02769
[9 empty] | 29.956 | 0.55843
[9 empty] | -150.316 | -0.36355
[9 empty] | -228.659 | -1.2453
[9 empty] | -220.23 | -0.31344
[9 empty] | -141.881 | -0.55741
[9 empty] | 35.1 | 0.15243
[9 empty] | 83.889 | 0.67155
[9 empty] | 78.751 | -0.02769
[9 empty] | 29.956 | 0.55843
[9 empty] | -150.316 | -0.36355
[9 empty] | -228.659 | -1.2453
[9 empty] | -220.23 | -0.31344
[9 empty] | -141.881 | -0.55741
[9 empty] | 75.249 | 0.08965
[9 empty] | 151.967 | 0.40155
[9 empty] | 143.804 | -0.07395
[9 empty] | 67.073 | 0.40283
[9 empty] | -194.007 | -0.30163
[9 empty] | -302.322 | -0.97583
[9 empty] | -290.737 | -0.26881
[9 empty] | -182.409 | -0.40394
[9 empty] | 75.249 | 0.08965
[9 empty] | 151.967 | 0.40155
[9 empty] | 143.804 | -0.07395
[9 empty] | 67.073 | 0.40283
[9 empty] | -194.007 | -0.30163
[9 empty] | -302.322 | -0.97583
[9 empty] | -290.737 | -0.26881
[9 empty] | -182.409 | -0.40394
[9 empty] | 33.329 | 0.152
[9 empty] | 81.096 | 0.67131
[9 empty] | 76.024 | -0.0285
[9 empty] | 28.25 | 0.55736
[9 empty] | -152.087 | -0.36398
[9 empty] | -231.452 | -1.2456
[9 empty] | -222.957 | -0.31426
[9 empty] | -143.587 | -0.55848
[9 empty] | 33.329 | 0.152
[9 empty] | 81.096 | 0.67131
[9 empty] | 76.024 | -0.0285
[9 empty] | 28.25 | 0.55736
[9 empty] | -152.087 | -0.36398
[9 empty] | -231.452 | -1.2456
[9 empty] | -222.957 | -0.31426
[9 empty] | -143.587 | -0.55848
[9 empty] | 96.026 | 0.12404
[9 empty] | 179.164 | 0.49492
[9 empty] | 170.396 | -0.01848
[9 empty] | 87.245 | 0.40274
[9 empty] | -173.23 | -0.26723
[9 empty] | -275.125 | -0.88246
[9 empty] | -264.145 | -0.21334
[9 empty] | -162.237 | -0.40403
[9 empty] | 96.026 | 0.12404
[9 empty] | 179.164 | 0.49492
[9 empty] | 170.396 | -0.01848
[9 empty] | 87.245 | 0.40274
[9 empty] | -173.23 | -0.26723
[9 empty] | -275.125 | -0.88246
[9 empty] | -264.145 | -0.21334
[9 empty] | -162.237 | -0.40403
[9 empty] | 54.106 | 0.18639
[9 empty] | 108.294 | 0.76468
[9 empty] | 102.616 | 0.02696
[9 empty] | 48.423 | 0.55728
[9 empty] | -131.31 | -0.32958
[9 empty] | -204.254 | -1.1522
[9 empty] | -196.365 | -0.25879
[9 empty] | -123.414 | -0.55856
[9 empty] | 54.106 | 0.18639
[9 empty] | 108.294 | 0.76468
[9 empty] | 102.616 | 0.02696
[9 empty] | 48.423 | 0.55728
[9 empty] | -131.31 | -0.32958
[9 empty] | -204.254 | -1.1522
[9 empty] | -196.365 | -0.25879
[9 empty] | -123.414 | -0.55856
[9 empty] | -81.264 | -0.10407
[9 empty] | -82.117 | -0.11137
[9 empty] | -80.811 | 0.0366
[9 empty] | -79.957 | 0.0382
[9 empty] | -72.601 | -0.09843
[9 empty] | -72.878 | -0.10529
[9 empty] | -71.707 | 0.03189
[9 empty] | -71.43 | 0.03358
[9 empty] | -75.462 | -0.09808
[9 empty] | -76.004 | -0.1049
[9 empty] | -74.841 | 0.0315
[9 empty] | -74.299 | 0.03305
[9 empty] | 72.999 | 0.00011
[9 empty] | 171.05 | -0.00525
[9 empty] | 175.533 | 0.68525
[9 empty] | 77.482 | 0.67326
[9 empty] | -213.403 | -0.18234
[9 empty] | -312.702 | -0.18972
[9 empty] | -314.939 | -0.62302
[9 empty] | -215.641 | -0.60815
[9 empty] | 72.999 | 0.00011
[9 empty] | 171.05 | -0.00525
[9 empty] | 175.533 | 0.68525
[9 empty] | 77.482 | 0.67326
[9 empty] | -213.403 | -0.18234
[9 empty] | -312.702 | -0.18972
[9 empty] | -314.939 | -0.62302
[9 empty] | -215.641 | -0.60815
[9 empty] | 28.337 | 0.02284
[9 empty] | 95.413 | 0.01039
[9 empty] | 98.837 | 0.94814
[9 empty] | 31.759 | 0.92495
[9 empty] | -168.74 | -0.20507
[9 empty] | -237.065 | -0.20536
[9 empty] | -238.244 | -0.88591
[9 empty] | -169.917 | -0.85984
[9 empty] | 28.337 | 0.02284
[9 empty] | 95.413 | 0.01039
[9 empty] | 98.837 | 0.94814
[9 empty] | 31.759 | 0.92495
[9 empty] | -168.74 | -0.20507
[9 empty] | -237.065 | -0.20536
[9 empty] | -238.244 | -0.88591
[9 empty] | -169.917 | -0.85984
[9 empty] | 79.369 | 0.00426
[9 empty] | 177.843 | -0.00078
[9 empty] | 182.226 | 0.68179
[9 empty] | 83.753 | 0.66986
[9 empty] | -207.033 | -0.17819
[9 empty] | -305.908 | -0.18526
[9 empty] | -308.246 | -0.62648
[9 empty] | -209.371 | -0.61155
[9 empty] | 79.369 | 0.00426
[9 empty] | 177.843 | -0.00078
[9 empty] | 182.226 | 0.68179
[9 empty] | 83.753 | 0.66986
[9 empty] | -207.033 | -0.17819
[9 empty] | -305.908 | -0.18526
[9 empty] | -308.246 | -0.62648
[9 empty] | -209.371 | -0.61155
[9 empty] | 34.707 | 0.02699
[9 empty] | 102.206 | 0.01486
[9 empty] | 105.531 | 0.94468
[9 empty] | 38.029 | 0.92155
[9 empty] | -162.371 | -0.20092
[9 empty] | -230.271 | -0.2009
[9 empty] | -231.55 | -0.88937
[9 empty] | -163.647 | -0.86325
[9 empty] | 34.707 | 0.02699
[9 empty] | 102.206 | 0.01486
[9 empty] | 105.531 | 0.94468
[9 empty] | 38.029 | 0.92155
[9 empty] | -162.371 | -0.20092
[9 empty] | -230.271 | -0.2009
[9 empty] | -231.55 | -0.88937
[9 empty] | -163.647 | -0.86325
[9 empty] | 77.265 | 0.00452
[9 empty] | 175.544 | -0.0005
[9 empty] | 179.922 | 0.68151
[9 empty] | 81.643 | 0.66947
[9 empty] | -209.137 | -0.17793
[9 empty] | -308.207 | -0.18497
[9 empty] | -310.55 | -0.62677
[9 empty] | -211.48 | -0.61194
[9 empty] | 77.265 | 0.00452
[9 empty] | 175.544 | -0.0005
[9 empty] | 179.922 | 0.68151
[9 empty] | 81.643 | 0.66947
[9 empty] | -209.137 | -0.17793
[9 empty] | -308.207 | -0.18497
[9 empty] | -310.55 | -0.62677
[9 empty] | -211.48 | -0.61194
[9 empty] | 32.603 | 0.02725
[9 empty] | 99.907 | 0.01515
[9 empty] | 103.226 | 0.9444
[9 empty] | 35.919 | 0.92116
[9 empty] | -164.474 | -0.20066
[9 empty] | -232.57 | -0.20061
[9 empty] | -233.855 | -0.88966
[9 empty] | -165.757 | -0.86363
[9 empty] | 32.603 | 0.02725
[9 empty] | 99.907 | 0.01515
[9 empty] | 103.226 | 0.9444
[9 empty] | 35.919 | 0.92116
[9 empty] | -164.474 | -0.20066
[9 empty] | -232.57 | -0.20061
[9 empty] | -233.855 | -0.88966
[9 empty] | -165.757 | -0.86363
[9 empty] | 100.568 | 0.0317
[9 empty] | 199.257 | 0.02859
[9 empty] | 203.278 | 0.6713
[9 empty] | 104.589 | 0.65892
[9 empty] | -185.834 | -0.15075
[9 empty] | -284.494 | -0.15588
[9 empty] | -287.194 | -0.63698
[9 empty] | -188.534 | -0.6225
[9 empty] | 100.568 | 0.0317
[9 empty] | 199.257 | 0.02859
[9 empty] | 203.278 | 0.6713
[9 empty] | 104.589 | 0.65892
[9 empty] | -185.834 | -0.15075
[9 empty] | -284.494 | -0.15588
[9 empty] | -287.194 | -0.63698
[9 empty] | -188.534 | -0.6225
[9 empty] | 55.906 | 0.05443
[9 empty] | 123.62 | 0.04423
[9 empty] | 126.582 | 0.93419
[9 empty] | 58.866 | 0.91061
[9 empty] | -141.171 | -0.17349
[9 empty] | -208.857 | -0.17152
[9 empty] | -210.499 | -0.89987
[9 empty] | -142.81 | -0.87419
[9 empty] | 55.906 | 0.05443
[9 empty] | 123.62 | 0.04423
[9 empty] | 126.582 | 0.93419
[9 empty] | 58.866 | 0.91061
[9 empty] | -141.171 | -0.17349
[9 empty] | -208.857 | -0.17152
[9 empty] | -210.499 | -0.89987
[9 empty] | -142.81 | -0.87419
[9 empty] | -79.433 | -0.00909
[9 empty] | -78.298 | 0.10609
[9 empty] | -81.695 | 0.25155
[9 empty] | -82.831 | 0.12657
[9 empty] | -70.834 | -0.01122
[9 empty] | -69.942 | 0.09455
[9 empty] | -72.982 | 0.22939
[9 empty] | -73.874 | 0.11466
[9 empty] | -73.576 | -0.01069
[9 empty] | -72.971 | 0.09596
[9 empty] | -76.092 | 0.23005
[9 empty] | -76.697 | 0.11431
[9 empty] | 64.493 | 0.46488
[9 empty] | 210.683 | 0.77617
[9 empty] | 214.264 | 1.5235
[9 empty] | 68.084 | 1.1847
[9 empty] | -201.643 | -0.48234
[9 empty] | -346.034 | -0.59352
[9 empty] | -355.478 | -1.088
[9 empty] | -211.096 | -0.96631
[9 empty] | 64.493 | 0.46488
[9 empty] | 210.683 | 0.77617
[9 empty] | 214.264 | 1.5235
[9 empty] | 68.084 | 1.1847
[9 empty] | -201.643 | -0.48234
[9 empty] | -346.034 | -0.59352
[9 empty] | -355.478 | -1.088
[9 empty] | -211.096 | -0.96631
[9 empty] | 22.928 | 0.66156
[9 empty] | 123.46 | 1.0744
[9 empty] | 125.01 | 2.0613
[9 empty] | 24.485 | 1.6133
[9 empty] | -160.078 | -0.67902
[9 empty] | -258.811 | -0.89177
[9 empty] | -266.224 | -1.6258
[9 empty] | -167.497 | -1.3949
[9 empty] | 22.928 | 0.66156
[9 empty] | 123.46 | 1.0744
[9 empty] | 125.01 | 2.0613
[9 empty] | 24.485 | 1.6133
[9 empty] | -160.078 | -0.67902
[9 empty] | -258.811 | -0.89177
[9 empty] | -266.224 | -1.6258
[9 empty] | -167.497 | -1.3949
[9 empty] | 70.816 | 0.46331
[9 empty] | 216.827 | 0.76769
[9 empty] | 220.672 | 1.5072
[9 empty] | 74.669 | 1.1759
[9 empty] | -195.32 | -0.48391
[9 empty] | -339.89 | -0.602
[9 empty] | -349.071 | -1.1043
[9 empty] | -204.51 | -0.97507
[9 empty] | 70.816 | 0.46331
[9 empty] | 216.827 | 0.76769
[9 empty] | 220.672 | 1.5072
[9 empty] | 74.669 | 1.1759
[9 empty] | -195.32 | -0.48391
[9 empty] | -339.89 | -0.602
[9 empty] | -349.071 | -1.1043
[9 empty] | -204.51 | -0.97507
[9 empty] | 29.251 | 0.65999
[9 empty] | 129.604 | 1.0659
[9 empty] | 131.417 | 2.045
[9 empty] | 31.07 | 1.6045
[9 empty] | -153.755 | -0.68059
[9 empty] | -252.667 | -0.90025
[9 empty] | -259.817 | -1.6421
[9 empty] | -160.911 | -1.4037
[9 empty] | 29.251 | 0.65999
[9 empty] | 129.604 | 1.0659
[9 empty] | 131.417 | 2.045
[9 empty] | 31.07 | 1.6045
[9 empty] | -153.755 | -0.68059
[9 empty] | -252.667 | -0.90025
[9 empty] | -259.817 | -1.6421
[9 empty] | -160.911 | -1.4037
[9 empty] | 68.8 | 0.4637
[9 empty] | 214.6 | 0.76873
[9 empty] | 218.385 | 1.5077
[9 empty] | 72.593 | 1.1757
[9 empty] | -197.336 | -0.48351
[9 empty] | -342.117 | -0.60096
[9 empty] | -351.358 | -1.1038
[9 empty] | -206.586 | -0.97533
[9 empty] | 68.8 | 0.4637
[9 empty] | 214.6 | 0.76873
[9 empty] | 218.385 | 1.5077
[9 empty] | 72.593 | 1.1757
[9 empty] | -197.336 | -0.48351
[9 empty] | -342.117 | -0.60096
[9 empty] | -351.358 | -1.1038
[9 empty] | -206.586 | -0.97533
[9 empty] | 27.235 | 0.66038
[9 empty] | 127.377 | 1.067
[9 empty] | 129.13 | 2.0455
[9 empty] | 28.995 | 1.6042
[9 empty] | -155.771 | -0.6802
[9 empty] | -254.894 | -0.89921
[9 empty] | -262.104 | -1.6416
[9 empty] | -162.987 | -1.4039
[9 empty] | 27.235 | 0.66038
[9 empty] | 127.377 | 1.067
[9 empty] | 129.13 | 2.0455
[9 empty] | 28.995 | 1.6042
[9 empty] | -155.771 | -0.6802
[9 empty] | -254.894 | -0.89921
[9 empty] | -262.104 | -1.6416
[9 empty] | -162.987 | -1.4039
[9 empty] | 91.581 | 0.46525
[9 empty] | 237.135 | 0.7392
[9 empty] | 241.882 | 1.4395
[9 empty] | 96.337 | 1.1412
[9 empty] | -174.555 | -0.48197
[9 empty] | -319.582 | -0.6305
[9 empty] | -327.861 | -1.172
[9 empty] | -182.843 | -1.0098
[9 empty] | 91.581 | 0.46525
[9 empty] | 237.135 | 0.7392
[9 empty] | 241.882 | 1.4395
[9 empty] | 96.337 | 1.1412
[9 empty] | -174.555 | -0.48197
[9 empty] | -319.582 | -0.6305
[9 empty] | -327.861 | -1.172
[9 empty] | -182.843 | -1.0098
[9 empty] | 50.017 | 0.66193
[9 empty] | 149.912 | 1.0374
[9 empty] | 152.627 | 1.9773
[9 empty] | 52.738 | 1.5698
[9 empty] | -132.99 | -0.67865
[9 empty] | -232.359 | -0.92874
[9 empty] | -238.607 | -1.7098
[9 empty] | -139.244 | -1.4383
[9 empty] | 50.017 | 0.66193
[9 empty] | 149.912 | 1.0374
[9 empty] | 152.627 | 1.9773
[9 empty] | 52.738 | 1.5698
[9 empty] | -132.99 | -0.67865
[9 empty] | -232.359 | -0.92874
[9 empty] | -238.607 | -1.7098
[9 empty] | -139.244 | -1.4383

## DI MURO CORTE
| Curve 1 | 0 degrees |  | Curve 2 | 15 degrees |  | Curve 3 | 30 degrees |  | Curve 4 | 45 degrees |  | Curve 5 | 60 degrees |  | Curve 6 | 75 degrees |  | Curve 7 | 90 degrees |  | Curve 8 | 105 degrees |  | Curve 9 | 120 degrees |  | Curve 10 | 135 degrees |  | Curve 11 | 150 degrees |  | Curve 12 | 165 degrees |  | Curve 13 | 180 degrees |  | Curve 14 | 195 degrees |  | Curve 15 | 210 degrees |  | Curve 16 | 225 degrees |  | Curve 17 | 240 degrees |  | Curve 18 | 255 degrees |  | Curve 19 | 270 degrees |  | Curve 20 | 285 degrees |  | Curve 21 | 300 degrees |  | Curve 22 | 315 degrees |  | Curve 23 | 330 degrees |  | Curve 24 | 345 degrees
1 | -2328 | -0.0198 | -12.5119 | -2328 | -0.0198 | -12.5119 | -2328 | -0.0198 | -12.5119 | -2328 | -0.0198 | -12.5119 | -2328 | -0.0198 | -12.5119 | -2328 | -0.0198 | -12.5119 | -2328 | -0.0198 | -12.5119 | -2328 | -0.0198 | -12.5119 | -2328 | -0.0198 | -12.5119 | -2328 | -0.0198 | -12.5119 | -2328 | -0.0198 | -12.5119 | -2328 | -0.0198 | -12.5119 | -2328 | -0.0198 | -12.5119 | -2328 | -0.0198 | -12.5119 | -2328 | -0.0198 | -12.5119 | -2328 | -0.0198 | -12.5119 | -2328 | -0.0198 | -12.5119 | -2328 | -0.0198 | -12.5119 | -2328 | -0.0198 | -12.5119 | -2328 | -0.0198 | -12.5119 | -2328 | -0.0198 | -12.5119 | -2328 | -0.0198 | -12.5119 | -2328 | -0.0198 | -12.5119 | -2328 | -0.0198 | -12.5119
2 | -2328 | -0.0198 | 27.814 | -2328 | 402.8632 | 19.9736 | -2328 | 580.6917 | 28.8141 | -2328 | 794.6003 | 30.7419 | -2328 | 958.2772 | 28.6712 | -2328 | 1061.0697 | 26.3396 | -2328 | 1145.8599 | 24.2375 | -2328 | 1119.2882 | 22.8856 | -2328 | 1010.7955 | 12.6867 | -2328 | 837.833 | -2.3768 | -2328 | 621.4789 | -16.7194 | -2328 | 450.9253 | -21.4671 | -2326 | 0.2173 | -82.4244 | -2328 | -450.8808 | -21.4351 | -2328 | -621.4604 | -16.6885 | -2328 | -837.8264 | -2.3465 | -2328 | -1011 | 12.7167 | -2328 | -1119 | 22.9154 | -2328 | -1146 | 24.267 | -2328 | -1061 | 26.3677 | -2328 | -958.3031 | 28.6983 | -2328 | -794.6353 | 30.768 | -2328 | -580.7413 | 28.8371 | -2328 | -402.9446 | 19.9899
3 | -2328 | -0.0198 | 49.6841 | -2328 | 740.8832 | 36.8802 | -2328 | 1172.2178 | 30.0337 | -2276 | 1356.5663 | 24.8725 | -2219 | 1455.3661 | 21.8536 | -2177 | 1523.6081 | 19.6397 | -2141 | 1580.581 | 17.7054 | -2146 | 1571.1727 | 16.7191 | -2150 | 1560.5064 | 15.609 | -2157 | 1545.4844 | 14.1415 | -2173 | 1508.021 | 9.9496 | -2328 | 1142.5154 | -26.9196 | -1850 | 0.248 | -121.7233 | -2328 | -1142 | -26.8824 | -2173 | -1508 | 9.9865 | -2157 | -1545 | 14.1778 | -2150 | -1561 | 15.645 | -2146 | -1571 | 16.7547 | -2141 | -1581 | 17.7408 | -2177 | -1524 | 19.6735 | -2219 | -1455 | 21.8857 | -2276 | -1357 | 24.9023 | -2328 | -1172 | 30.0601 | -2328 | -740.9686 | 36.9005
4 | -2328 | -0.0198 | 69.9593 | -2300 | 1291.6401 | 35.4255 | -2082 | 1666.3955 | 22.6517 | -2000 | 1780.7338 | 17.9716 | -1952 | 1841.5602 | 15.2501 | -1917 | 1883.8501 | 13.2325 | -1886 | 1918.7619 | 11.4885 | -1884 | 1916.0887 | 10.2246 | -1883 | 1913.0154 | 8.7905 | -1880 | 1908.8808 | 6.8799 | -1875 | 1901.384 | 3.6975 | -1868 | 1850.5126 | -8.3818 | -1365 | 0.2872 | -139.6238 | -1868 | -1850 | -8.3407 | -1875 | -1901 | 3.7421 | -1880 | -1909 | 6.9238 | -1883 | -1913 | 8.834 | -1884 | -1916 | 10.2678 | -1886 | -1919 | 11.5314 | -1917 | -1884 | 13.2736 | -1952 | -1842 | 15.2892 | -2000 | -1781 | 18.0082 | -2082 | -1666 | 22.6843 | -2300 | -1292 | 35.45
5 | -2328 | -0.0198 | 88.1147 | -1955 | 1811.6634 | 28.0093 | -1780 | 2027.5262 | 15.7616 | -1713 | 2090.5863 | 11.5629 | -1674 | 2124.0173 | 9.1063 | -1644 | 2147.3435 | 7.2841 | -1619 | 2166.7197 | 5.6929 | -1612 | 2164.4517 | 4.1412 | -1603 | 2161.7347 | 2.361 | -1591 | 2157.8209 | -0.0138 | -1569 | 2149.9565 | -3.9818 | -1504 | 2112.5311 | -14.594 | -866.0675 | 0.3394 | -136.3032 | -1504 | -2112 | -14.5459 | -1569 | -2150 | -3.927 | -1591 | -2158 | 0.0403 | -1603 | -2162 | 2.4146 | -1612 | -2164 | 4.1945 | -1619 | -2167 | 5.7458 | -1644 | -2147 | 7.3349 | -1674 | -2124 | 9.1548 | -1713 | -2091 | 11.6084 | -1780 | -2028 | 15.8025 | -1955 | -1812 | 28.0401
6 | -2328 | -0.0198 | 105.5714 | -1591 | 2147.5909 | 21.8379 | -1461 | 2265.5604 | 9.6936 | -1408 | 2296.811 | 5.8997 | -1377 | 2313.6699 | 3.6852 | -1354 | 2325.6105 | 2.0571 | -1333 | 2335.7439 | 0.6189 | -1320 | 2327.5512 | -1.2881 | -1305 | 2317.5411 | -3.464 | -1283 | 2303.0984 | -6.3451 | -1245 | 2274.9525 | -11.2097 | -1132 | 2164.1119 | -24.3915 | -347.6007 | 0.4122 | -112.3006 | -1132 | -2164 | -24.3336 | -1245 | -2275 | -11.1411 | -1283 | -2303 | -6.2769 | -1305 | -2318 | -3.3963 | -1320 | -2328 | -1.2209 | -1333 | -2336 | 0.6857 | -1354 | -2326 | 2.1214 | -1377 | -2314 | 3.7467 | -1408 | -2297 | 5.9577 | -1461 | -2266 | 9.7461 | -1591 | -2148 | 21.8783
7 | -1868 | -0.0198 | 142.2203 | -1208 | 2270.828 | 12.8992 | -1132 | 2330.6762 | 0.286 | -1105 | 2333.5439 | -3.3519 | -1087 | 2330.623 | -5.0883 | -1075 | 2327.8094 | -6.3592 | -1064 | 2324.8432 | -7.4658 | -1041 | 2312.5391 | -8.9616 | -1014 | 2296.5892 | -10.7163 | -978.1433 | 2272.142 | -13.0926 | -913.559 | 2217.7242 | -17.4639 | -740.5028 | 1991.3164 | -32.0358 | -186.6027 | 0.0207 | -103.7344 | -740.4524 | -1991 | -31.9865 | -913.5375 | -2218 | -17.3994 | -978.1433 | -2272 | -13.0227 | -1014 | -2297 | -10.6463 | -1041 | -2313 | -8.8916 | -1064 | -2325 | -7.3958 | -1075 | -2328 | -6.2893 | -1087 | -2331 | -5.0183 | -1105 | -2334 | -3.282 | -1132 | -2331 | 0.3559 | -1208 | -2271 | 12.9541
8 | -1364 | -0.0198 | 153.9845 | -820.8033 | 2086.6386 | 5.8785 | -819.7907 | 2148.7433 | -8.3965 | -816.1814 | 2160.7216 | -12.6511 | -811.8566 | 2161.5918 | -14.5375 | -807.4437 | 2159.0118 | -15.5713 | -803.4296 | 2156.2838 | -16.4386 | -773.485 | 2125.7321 | -18.1863 | -738.8102 | 2087.6359 | -20.2209 | -689.9926 | 2028.3059 | -23.1474 | -602.1424 | 1906.0756 | -28.5501 | -365.4001 | 1506.0207 | -42.5262 | -46.8843 | 0.0207 | -87.8675 | -365.3329 | -1506 | -42.4892 | -602.1136 | -1906 | -28.4929 | -690.016 | -2028 | -23.0772 | -738.8175 | -2088 | -20.1503 | -773.485 | -2126 | -18.1163 | -803.4296 | -2156 | -16.3687 | -807.4437 | -2159 | -15.5013 | -811.8566 | -2162 | -14.4676 | -816.1814 | -2161 | -12.5812 | -819.7907 | -2149 | -8.3266 | -820.8033 | -2087 | 5.9484
9 | -823.944 | -1.008 | 140.2679 | -315.3104 | 1337.0461 | 29.1208 | -494.0333 | 1747.552 | -13.7046 | -519.4353 | 1802.6656 | -20.0178 | -531.1669 | 1827.1263 | -22.824 | -538.4611 | 1841.45 | -24.4208 | -543.0429 | 1849.8331 | -25.4052 | -504.7576 | 1790.689 | -27.4541 | -458.9116 | 1715.1645 | -29.9445 | -394.1929 | 1600.8739 | -33.6027 | -282.5499 | 1386.5458 | -39.8312 | -46.1441 | 874.1389 | -48.8966 | 61.8264 | 0.0207 | -65.3839 | -46.0433 | -873.8769 | -48.8826 | -282.5067 | -1386 | -39.7886 | -394.1761 | -1601 | -33.5463 | -458.9117 | -1715 | -29.8793 | -504.7736 | -1791 | -27.3836 | -543.0429 | -1850 | -25.3353 | -538.4611 | -1841 | -24.3509 | -531.1669 | -1827 | -22.7541 | -519.4353 | -1803 | -19.9478 | -494.0333 | -1748 | -13.6346 | -315.3437 | -1337 | 29.1945
10 | -292.4538 | -1.9867 | 93.7385 | 131.3957 | 464.0237 | 31.8471 | 28.5922 | 705.8541 | 22.6638 | -94.3007 | 991.5338 | 1.4435 | -188.8361 | 1203.9319 | -17.602 | -248.7646 | 1333.3463 | -30.1608 | -268.0272 | 1373.8535 | -32.8659 | -216.507 | 1267.7043 | -35.5604 | -154.6142 | 1134.1632 | -38.8982 | -62.8934 | 927.9028 | -42.2454 | 61.3377 | 639.3944 | -41.9301 | 166.632 | 393.1392 | -31.6998 | 183.4369 | 0.0207 | -32.9941 | 166.632 | -393.0978 | -31.6998 | 61.4239 | -639.1454 | -41.9297 | -62.8598 | -927.7838 | -42.2174 | -154.6144 | -1134 | -38.8535 | -216.5336 | -1268 | -35.5024 | -268.1635 | -1374 | -32.7865 | -248.9127 | -1334 | -30.0802 | -188.9973 | -1204 | -17.5202 | -94.4784 | -991.9158 | 1.5269 | 28.4193 | -706.2198 | 22.7461 | 131.1201 | -464.6224 | 31.9391
11 | 335.7333 | 0.0207 | 13.0673 | 335.7333 | 0.0207 | 13.0673 | 335.7333 | 0.0207 | 13.0673 | 335.7333 | 0.0207 | 13.0673 | 335.7333 | 0.0207 | 13.0673 | 335.7333 | 0.0207 | 13.0673 | 335.7333 | 0.0207 | 13.0673 | 335.7333 | 0.0207 | 13.0673 | 335.7333 | 0.0207 | 13.0673 | 335.7333 | 0.0207 | 13.0673 | 335.7333 | 0.0207 | 13.0673 | 335.7333 | 0.0207 | 13.0673 | 335.7333 | 0.0207 | 13.0673 | 335.7333 | 0.0207 | 13.0673 | 335.7333 | 0.0207 | 13.0673 | 335.7333 | 0.0207 | 13.0673 | 335.7333 | 0.0207 | 13.0673 | 335.7333 | 0.0207 | 13.0673 | 335.7333 | 0.0207 | 13.0673 | 335.7333 | 0.0207 | 13.0673 | 335.7333 | 0.0207 | 13.0673 | 335.7333 | 0.0207 | 13.0673 | 335.7333 | 0.0207 | 13.0673 | 335.7333 | 0.0207 | 13.0673
[10 empty] | Curve 1 | 0 degrees |  | Curve 2 | 15 degrees |  | Curve 3 | 30 degrees |  | Curve 4 | 45 degrees |  | Curve 5 | 60 degrees |  | Curve 6 | 75 degrees |  | Curve 7 | 90 degrees |  | Curve 8 | 105 degrees |  | Curve 9 | 120 degrees |  | Curve 10 | 135 degrees |  | Curve 11 | 150 degrees |  | Curve 12 | 165 degrees |  | Curve 13 | 180 degrees |  | Curve 14 | 195 degrees |  | Curve 15 | 210 degrees |  | Curve 16 | 225 degrees |  | Curve 17 | 240 degrees |  | Curve 18 | 255 degrees |  | Curve 19 | 270 degrees |  | Curve 20 | 285 degrees |  | Curve 21 | 300 degrees |  | Curve 22 | 315 degrees |  | Curve 23 | 330 degrees |  | Curve 24 | 345 degrees
[9 empty] | 1 | -2346 | -0.0198 | -9.9314 | -2346 | -0.0198 | -9.9314 | -2346 | -0.0198 | -9.9314 | -2346 | -0.0198 | -9.9314 | -2346 | -0.0198 | -9.9314 | -2346 | -0.0198 | -9.9314 | -2346 | -0.0198 | -9.9314 | -2346 | -0.0198 | -9.9314 | -2346 | -0.0198 | -9.9314 | -2346 | -0.0198 | -9.9314 | -2346 | -0.0198 | -9.9314 | -2346 | -0.0198 | -9.9314 | -2346 | -0.0198 | -9.9314 | -2346 | -0.0198 | -9.9314 | -2346 | -0.0198 | -9.9314 | -2346 | -0.0198 | -9.9314 | -2346 | -0.0198 | -9.9314 | -2346 | -0.0198 | -9.9314 | -2346 | -0.0198 | -9.9314 | -2346 | -0.0198 | -9.9314 | -2346 | -0.0198 | -9.9314 | -2346 | -0.0198 | -9.9314 | -2346 | -0.0198 | -9.9314 | -2346 | -0.0198 | -9.9314
[9 empty] | 2 | -2346 | -0.0198 | 30.3945 | -2346 | 408.7694 | 22.1101 | -2346 | 588.3839 | 30.7829 | -2346 | 803.0952 | 32.6316 | -2346 | 967.2858 | 30.5112 | -2346 | 1070.2131 | 28.1549 | -2346 | 1155.3683 | 26.015 | -2346 | 1128.7985 | 24.6459 | -2346 | 1020.3114 | 14.4289 | -2346 | 847.3365 | -0.6602 | -2346 | 630.9021 | -15.0486 | -2346 | 459.8668 | -19.9197 | -2331 | 0.2173 | -81.8589 | -2346 | -459.8223 | -19.8878 | -2346 | -630.8836 | -15.0177 | -2346 | -847.33 | -0.6299 | -2346 | -1020 | 14.4589 | -2346 | -1129 | 24.6757 | -2346 | -1155 | 26.0445 | -2346 | -1070 | 28.183 | -2346 | -967.3117 | 30.5383 | -2346 | -803.1302 | 32.6577 | -2346 | -588.4334 | 30.8059 | -2346 | -408.8508 | 22.1264
[9 empty] | 3 | -2346 | -0.0198 | 52.2646 | -2346 | 748.3053 | 38.8689 | -2346 | 1181.3293 | 31.8417 | -2291 | 1366.8095 | 26.5754 | -2234 | 1465.9589 | 23.5147 | -2192 | 1534.6283 | 21.2538 | -2155 | 1591.799 | 19.2905 | -2159 | 1582.3832 | 18.2838 | -2164 | 1571.6865 | 17.1494 | -2170 | 1556.7881 | 15.6341 | -2186 | 1519.1864 | 11.3866 | -2339 | 1152.6812 | -25.6256 | -1852 | 0.248 | -121.5736 | -2339 | -1153 | -25.5884 | -2186 | -1519 | 11.4235 | -2170 | -1557 | 15.6704 | -2164 | -1572 | 17.1853 | -2159 | -1582 | 18.3194 | -2155 | -1592 | 19.3259 | -2192 | -1535 | 21.2876 | -2234 | -1466 | 23.5468 | -2291 | -1367 | 26.6052 | -2346 | -1181 | 31.8681 | -2346 | -748.3906 | 38.8892
[9 empty] | 4 | -2346 | -0.0198 | 72.5398 | -2316 | 1300.6669 | 37.2291 | -2096 | 1677.4247 | 24.241 | -2013 | 1792.7877 | 19.4575 | -1965 | 1854.2438 | 16.6675 | -1929 | 1896.8853 | 14.6105 | -1898 | 1932.3849 | 12.803 | -1896 | 1929.6551 | 11.5112 | -1894 | 1926.4157 | 10.0625 | -1891 | 1922.1487 | 8.1087 | -1885 | 1914.4642 | 4.8382 | -1876 | 1862.1525 | -7.4289 | -1361 | 0.2872 | -140.0073 | -1876 | -1862 | -7.3878 | -1885 | -1914 | 4.8828 | -1891 | -1922 | 8.1527 | -1894 | -1926 | 10.1061 | -1896 | -1930 | 11.5544 | -1898 | -1932 | 12.8459 | -1929 | -1897 | 14.6516 | -1965 | -1854 | 16.7066 | -2013 | -1793 | 19.4941 | -2096 | -1677 | 24.2736 | -2316 | -1301 | 37.2536
[9 empty] | 5 | -2346 | -0.0198 | 90.6952 | -1968 | 1823.1343 | 29.5416 | -1791 | 2041.1776 | 17.0485 | -1723 | 2105.3878 | 12.7251 | -1683 | 2139.5523 | 10.1887 | -1653 | 2163.452 | 8.3039 | -1627 | 2183.2878 | 6.6697 | -1620 | 2180.936 | 5.0649 | -1611 | 2178.1304 | 3.2478 | -1598 | 2173.9445 | 0.8319 | -1576 | 2165.6208 | -3.246 | -1508 | 2126.1423 | -14.1038 | -856.4035 | 0.3394 | -137.3954 | -1508 | -2126 | -14.0557 | -1576 | -2166 | -3.1912 | -1598 | -2174 | 0.886 | -1611 | -2178 | 3.3014 | -1620 | -2181 | 5.1182 | -1627 | -2183 | 6.7226 | -1653 | -2163 | 8.3547 | -1683 | -2140 | 10.2372 | -1723 | -2105 | 12.7707 | -1791 | -2041 | 17.0894 | -1968 | -1823 | 29.5724
[9 empty] | 6 | -2346 | -0.0198 | 108.1519 | -1601 | 2162.0495 | 23.0067 | -1468 | 2282.9055 | 10.5275 | -1414 | 2315.5089 | 6.5838 | -1382 | 2333.2121 | 4.2876 | -1358 | 2345.8495 | 2.5701 | -1337 | 2356.5735 | 1.0753 | -1323 | 2348.1254 | -0.8836 | -1308 | 2337.9304 | -3.0958 | -1286 | 2323.0888 | -6.0649 | -1247 | 2294.1168 | -11.0566 | -1130 | 2180.5611 | -24.5519 | -329.1978 | 0.4122 | -114.3805 | -1130 | -2180 | -24.494 | -1247 | -2294 | -10.9879 | -1286 | -2323 | -5.9966 | -1308 | -2338 | -3.0281 | -1323 | -2348 | -0.8164 | -1337 | -2357 | 1.1421 | -1358 | -2346 | 2.6344 | -1382 | -2333 | 4.3492 | -1414 | -2316 | 6.6418 | -1468 | -2283 | 10.58 | -1601 | -2162 | 23.0471
[9 empty] | 7 | -1891 | -0.0198 | 144.8009 | -1213 | 2289.9807 | 13.4507 | -1134 | 2353.1644 | 0.4528 | -1105 | 2356.9009 | -3.3389 | -1087 | 2354.4645 | -5.152 | -1074 | 2351.8817 | -6.4873 | -1062 | 2349.0577 | -7.6473 | -1039 | 2336.3953 | -9.2071 | -1011 | 2320.0499 | -11.0322 | -974.4393 | 2294.9924 | -13.5113 | -908.253 | 2239.1948 | -18.0635 | -731.8382 | 2009.3521 | -33.0151 | -162.7568 | 0.0207 | -106.4294 | -731.7878 | -2009 | -32.9658 | -908.2315 | -2239 | -17.9991 | -974.4393 | -2295 | -13.4413 | -1011 | -2320 | -10.9622 | -1039 | -2336 | -9.1371 | -1062 | -2349 | -7.5773 | -1074 | -2352 | -6.4173 | -1087 | -2354 | -5.0821 | -1105 | -2357 | -3.269 | -1134 | -2353 | 0.5227 | -1213 | -2290 | 13.5056
[9 empty] | 8 | -1387 | -0.0198 | 156.565 | -818.1826 | 2110.398 | 5.5823 | -814.5928 | 2172.8456 | -8.984 | -810.0609 | 2184.704 | -13.3429 | -805.1912 | 2185.4657 | -15.2908 | -800.382 | 2182.7819 | -16.3694 | -796.1798 | 2180.0561 | -17.258 | -765.4781 | 2148.7411 | -19.0912 | -730.0038 | 2109.9441 | -21.2162 | -680.0392 | 2049.3035 | -24.2724 | -590.2462 | 1924.5963 | -29.8946 | -349.6079 | 1519.3007 | -44.3111 | -23.0384 | 0.0207 | -90.5626 | -349.5408 | -1519 | -44.2741 | -590.2175 | -1925 | -29.8374 | -680.0625 | -2049 | -24.2022 | -730.0111 | -2110 | -21.1456 | -765.4781 | -2149 | -19.0213 | -796.1798 | -2180 | -17.1881 | -800.382 | -2183 | -16.2995 | -805.1912 | -2185 | -15.2209 | -810.0609 | -2185 | -13.2729 | -814.5928 | -2173 | -8.914 | -818.1826 | -2110 | 5.6523
[9 empty] | 9 | -844.0512 | -1.008 | 142.5404 | -304.9122 | 1358.5201 | 27.9455 | -482.2199 | 1768.0174 | -15.0397 | -507.2469 | 1822.8451 | -21.3953 | -518.6761 | 1847.0244 | -24.2357 | -525.6713 | 1860.9653 | -25.8664 | -530.0587 | 1869.1505 | -26.8727 | -490.9018 | 1808.7496 | -29.02 | -443.9831 | 1731.6126 | -31.6317 | -378.0282 | 1615.2868 | -35.4296 | -264.3644 | 1397.5219 | -41.8865 | -24.5001 | 878.7732 | -51.3428 | 85.6723 | 0.0207 | -68.0789 | -24.3993 | -878.5112 | -51.3289 | -264.3213 | -1397 | -41.8439 | -378.0114 | -1615 | -35.3733 | -443.9832 | -1732 | -31.5665 | -490.9178 | -1809 | -28.9496 | -530.0587 | -1869 | -26.8027 | -525.6713 | -1861 | -25.7964 | -518.6761 | -1847 | -24.1658 | -507.2469 | -1823 | -21.3253 | -482.2199 | -1768 | -14.9698 | -304.9455 | -1359 | 28.0193
[9 empty] | 10 | -298.9535 | -1.9867 | 94.4732 | 149.5961 | 475.6214 | 29.7901 | 47.1451 | 717.0142 | 20.5669 | -75.824 | 1002.8287 | -0.6448 | -170.4224 | 1215.3331 | -19.6831 | -230.2902 | 1344.669 | -32.2487 | -249.4901 | 1385.0938 | -34.961 | -196.7295 | 1276.5031 | -37.7957 | -133.8214 | 1140.8796 | -41.2482 | -40.964 | 932.1949 | -44.7238 | 84.6311 | 640.6702 | -44.5627 | 190.4779 | 393.1392 | -34.3949 | 207.2828 | 0.0207 | -35.6892 | 190.4779 | -393.0978 | -34.3949 | 84.7174 | -640.4212 | -44.5623 | -40.9304 | -932.0759 | -44.6959 | -133.8216 | -1141 | -41.2035 | -196.7561 | -1277 | -37.7377 | -249.6263 | -1385 | -34.8816 | -230.4383 | -1345 | -32.1682 | -170.5836 | -1216 | -19.6013 | -76.0018 | -1003 | -0.5614 | 46.9722 | -717.3798 | 20.6492 | 149.3205 | -476.2201 | 29.8821
[9 empty] | 11 | 359.5792 | 0.0207 | 10.3722 | 359.5792 | 0.0207 | 10.3722 | 359.5792 | 0.0207 | 10.3722 | 359.5792 | 0.0207 | 10.3722 | 359.5792 | 0.0207 | 10.3722 | 359.5792 | 0.0207 | 10.3722 | 359.5792 | 0.0207 | 10.3722 | 359.5792 | 0.0207 | 10.3722 | 359.5792 | 0.0207 | 10.3722 | 359.5792 | 0.0207 | 10.3722 | 359.5792 | 0.0207 | 10.3722 | 359.5792 | 0.0207 | 10.3722 | 359.5792 | 0.0207 | 10.3722 | 359.5792 | 0.0207 | 10.3722 | 359.5792 | 0.0207 | 10.3722 | 359.5792 | 0.0207 | 10.3722 | 359.5792 | 0.0207 | 10.3722 | 359.5792 | 0.0207 | 10.3722 | 359.5792 | 0.0207 | 10.3722 | 359.5792 | 0.0207 | 10.3722 | 359.5792 | 0.0207 | 10.3722 | 359.5792 | 0.0207 | 10.3722 | 359.5792 | 0.0207 | 10.3722 | 359.5792 | 0.0207 | 10.3722
[10 empty] | Curve 1 | 0 degrees |  | Curve 2 | 15 degrees |  | Curve 3 | 30 degrees |  | Curve 4 | 45 degrees |  | Curve 5 | 60 degrees |  | Curve 6 | 75 degrees |  | Curve 7 | 90 degrees |  | Curve 8 | 105 degrees |  | Curve 9 | 120 degrees |  | Curve 10 | 135 degrees |  | Curve 11 | 150 degrees |  | Curve 12 | 165 degrees |  | Curve 13 | 180 degrees |  | Curve 14 | 195 degrees |  | Curve 15 | 210 degrees |  | Curve 16 | 225 degrees |  | Curve 17 | 240 degrees |  | Curve 18 | 255 degrees |  | Curve 19 | 270 degrees |  | Curve 20 | 285 degrees |  | Curve 21 | 300 degrees |  | Curve 22 | 315 degrees |  | Curve 23 | 330 degrees |  | Curve 24 | 345 degrees
[9 empty] | 1 | -2474 | -0.0198 | -5.2802 | -2474 | -0.0198 | -5.2802 | -2474 | -0.0198 | -5.2802 | -2474 | -0.0198 | -5.2802 | -2474 | -0.0198 | -5.2802 | -2474 | -0.0198 | -5.2802 | -2474 | -0.0198 | -5.2802 | -2474 | -0.0198 | -5.2802 | -2474 | -0.0198 | -5.2802 | -2474 | -0.0198 | -5.2802 | -2474 | -0.0198 | -5.2802 | -2474 | -0.0198 | -5.2802 | -2474 | -0.0198 | -5.2802 | -2474 | -0.0198 | -5.2802 | -2474 | -0.0198 | -5.2802 | -2474 | -0.0198 | -5.2802 | -2474 | -0.0198 | -5.2802 | -2474 | -0.0198 | -5.2802 | -2474 | -0.0198 | -5.2802 | -2474 | -0.0198 | -5.2802 | -2474 | -0.0198 | -5.2802 | -2474 | -0.0198 | -5.2802 | -2474 | -0.0198 | -5.2802 | -2474 | -0.0198 | -5.2802
[9 empty] | 2 | -2474 | -0.0198 | 35.3975 | -2474 | 448.587 | 26.1945 | -2474 | 636.7755 | 34.4443 | -2474 | 855.3649 | 36.0934 | -2474 | 1021.7931 | 33.8554 | -2474 | 1126.4391 | 31.4093 | -2474 | 1213.1528 | 29.1863 | -2474 | 1186.2324 | 27.7623 | -2474 | 1077.339 | 17.4827 | -2474 | 903.7892 | 2.309 | -2474 | 686.2445 | -12.226 | -2474 | 511.5066 | -17.4861 | -2400 | 0.2173 | -82.162 | -2474 | -511.4621 | -17.4541 | -2474 | -686.2261 | -12.1951 | -2474 | -903.7826 | 2.3393 | -2474 | -1077 | 17.5127 | -2474 | -1186 | 27.7921 | -2474 | -1213 | 29.2159 | -2474 | -1126 | 31.4374 | -2474 | -1022 | 33.8825 | -2474 | -855.3999 | 36.1195 | -2474 | -636.8251 | 34.4673 | -2474 | -448.6684 | 26.2108
[9 empty] | 3 | -2474 | -0.0198 | 57.5194 | -2474 | 797.4496 | 42.7468 | -2474 | 1239.0059 | 35.2255 | -2396 | 1428.8301 | 29.7432 | -2337 | 1530.1622 | 26.5351 | -2293 | 1601.0013 | 24.1717 | -2255 | 1659.6205 | 22.1008 | -2259 | 1649.7274 | 21.027 | -2263 | 1638.6042 | 19.8172 | -2268 | 1622.7894 | 18.1987 | -2282 | 1583.5937 | 13.7704 | -2430 | 1211.9837 | -23.6986 | -1900 | 0.248 | -122.8092 | -2430 | -1212 | -23.6614 | -2282 | -1584 | 13.8072 | -2268 | -1623 | 18.235 | -2263 | -1639 | 19.8532 | -2259 | -1650 | 21.0627 | -2255 | -1660 | 22.1362 | -2293 | -1601 | 24.2055 | -2337 | -1530 | 26.5672 | -2396 | -1429 | 29.773 | -2474 | -1239 | 35.2519 | -2474 | -797.535 | 42.7671
[9 empty] | 4 | -2474 | -0.0198 | 78.1174 | -2419 | 1360.0827 | 40.8363 | -2191 | 1746.6187 | 27.2799 | -2104 | 1866.7001 | 22.2269 | -2053 | 1930.9217 | 19.2598 | -2015 | 1975.8896 | 17.0752 | -1982 | 2013.6261 | 15.1403 | -1979 | 2010.2075 | 13.7632 | -1976 | 2005.952 | 12.2301 | -1972 | 2000.3668 | 10.1452 | -1963 | 1990.2282 | 6.6483 | -1948 | 1929.5861 | -6.1977 | -1383 | 0.2872 | -142.4388 | -1948 | -1929 | -6.1566 | -1963 | -1990 | 6.6928 | -1972 | -2000 | 10.1891 | -1976 | -2006 | 12.2736 | -1979 | -2010 | 13.8064 | -1982 | -2014 | 15.1832 | -2015 | -1976 | 17.1163 | -2053 | -1931 | 19.2989 | -2104 | -1867 | 22.2635 | -2190 | -1747 | 27.3125 | -2419 | -1360 | 40.8608
[9 empty] | 5 | -2474 | -0.0198 | 96.7019 | -2053 | 1895.0304 | 32.7722 | -1866 | 2125.5611 | 19.5924 | -1793 | 2195.3453 | 14.9373 | -1750 | 2233.2368 | 12.2043 | -1718 | 2260.0555 | 10.1521 | -1690 | 2282.3285 | 8.368 | -1681 | 2278.8704 | 6.6548 | -1671 | 2274.7171 | 4.7162 | -1656 | 2268.6678 | 2.1547 | -1630 | 2256.6671 | -2.2112 | -1554 | 2205.0845 | -13.7954 | -842.4797 | 0.3394 | -141.4162 | -1554 | -2205 | -13.7473 | -1630 | -2257 | -2.1563 | -1656 | -2269 | 2.2088 | -1671 | -2275 | 4.7698 | -1681 | -2279 | 6.7081 | -1690 | -2282 | 8.4209 | -1718 | -2260 | 10.2029 | -1750 | -2233 | 12.2528 | -1793 | -2195 | 14.9828 | -1866 | -2126 | 19.6333 | -2053 | -1895 | 32.803
[9 empty] | 6 | -2474 | -0.0198 | 114.7566 | -1659 | 2251.5792 | 25.6994 | -1514 | 2388.3413 | 12.3438 | -1454 | 2428.1039 | 7.9903 | -1418 | 2450.2732 | 5.4454 | -1391 | 2466.4312 | 3.5239 | -1368 | 2480.3504 | 1.852 | -1352 | 2470.1918 | -0.2469 | -1335 | 2458.0028 | -2.6036 | -1310 | 2440.102 | -5.7875 | -1267 | 2405.5139 | -11.1403 | -1139 | 2275.7935 | -25.5355 | -269.1388 | 0.4122 | -120.773 | -1139 | -2276 | -25.4776 | -1267 | -2405 | -11.0717 | -1310 | -2440 | -5.7193 | -1335 | -2458 | -2.5359 | -1352 | -2470 | -0.1797 | -1368 | -2480 | 1.9189 | -1391 | -2466 | 3.5882 | -1418 | -2450 | 5.507 | -1454 | -2428 | 8.0483 | -1514 | -2388 | 12.3963 | -1659 | -2252 | 25.7399
[9 empty] | 7 | -1986 | -0.0198 | 152.1578 | -1228 | 2405.8915 | 15.2837 | -1134 | 2488.6598 | 1.1673 | -1100 | 2498.4831 | -3.0618 | -1079 | 2499.0445 | -5.1239 | -1063 | 2498.3972 | -6.6431 | -1050 | 2497.0789 | -7.9657 | -1024 | 2482.4043 | -9.689 | -993.6352 | 2463.4249 | -11.7286 | -952.707 | 2434.2958 | -14.474 | -879.3999 | 2370.4678 | -19.4918 | -687.9345 | 2121.479 | -35.5246 | -50.7799 | 0.0207 | -113.5681 | -687.8841 | -2121 | -35.4752 | -879.3783 | -2370 | -19.4274 | -952.707 | -2434 | -14.4041 | -993.6352 | -2463 | -11.6586 | -1024 | -2482 | -9.619 | -1050 | -2497 | -7.8957 | -1063 | -2498 | -6.5732 | -1079 | -2499 | -5.0539 | -1100 | -2498 | -2.9919 | -1134 | -2489 | 1.2373 | -1228 | -2406 | 15.3387
[9 empty] | 8 | -1445 | -0.0198 | 165.4369 | -774.6191 | 2244.9589 | 5.9835 | -763.6315 | 2313.3524 | -9.5272 | -756.8849 | 2327.0335 | -14.2411 | -750.6385 | 2328.8116 | -16.4021 | -744.7638 | 2326.6886 | -17.6306 | -739.7417 | 2324.3699 | -18.6414 | -705.3825 | 2289.3945 | -20.6811 | -665.5979 | 2245.8673 | -23.0277 | -610.0534 | 2178.7131 | -26.4108 | -510.7387 | 2042.289 | -32.5578 | -250.667 | 1612.43 | -48.0621 | 143.5283 | 0.0207 | -95.4432 | -250.5998 | -1612 | -48.0251 | -510.7099 | -2042 | -32.5006 | -610.0767 | -2179 | -26.3406 | -665.6052 | -2246 | -22.9572 | -705.3825 | -2289 | -20.6112 | -739.7417 | -2324 | -18.5715 | -744.7638 | -2327 | -17.5606 | -750.6385 | -2329 | -16.3321 | -756.8849 | -2327 | -14.1712 | -763.6315 | -2313 | -9.4573 | -774.6191 | -2245 | 6.0535
[9 empty] | 9 | -817.3247 | -1.008 | 153.0544 | -204.1722 | 1461.9316 | 26.7565 | -380.8212 | 1874.1265 | -16.8769 | -406.1958 | 1930.6291 | -23.4807 | -417.7969 | 1955.6711 | -26.4702 | -425.0535 | 1970.4313 | -28.216 | -429.6805 | 1979.367 | -29.3279 | -385.7586 | 1912.1828 | -31.7024 | -333.565 | 1827.1309 | -34.6065 | -260.8104 | 1700.276 | -38.7603 | -136.9302 | 1466.5893 | -45.7214 | 121.9458 | 916.1207 | -56.0757 | 252.8487 | 0.0207 | -72.9366 | 122.0466 | -915.8587 | -56.0618 | -136.8871 | -1466 | -45.6788 | -260.7936 | -1700 | -38.7039 | -333.5651 | -1827 | -34.5413 | -385.7746 | -1912 | -31.632 | -429.6805 | -1979 | -29.2579 | -425.0535 | -1970 | -28.1461 | -417.7969 | -1956 | -26.4002 | -406.1958 | -1931 | -23.4108 | -380.8212 | -1874 | -16.8069 | -204.2055 | -1462 | 26.8303
[9 empty] | 10 | -224.3171 | -1.9867 | 99.7348 | 299.694 | 510.0605 | 26.679 | 195.004 | 756.2943 | 17.2504 | 70.2102 | 1045.6258 | -4.0563 | -25.5236 | 1260.3319 | -23.1554 | -86.4516 | 1391.6576 | -35.7755 | -106.4185 | 1433.4846 | -38.5289 | -48.6414 | 1315.3315 | -41.6665 | 19.2362 | 1169.9559 | -45.413 | 117.7235 | 950.0515 | -49.1802 | 249.3683 | 645.9051 | -49.3344 | 357.6543 | 393.1392 | -39.2526 | 374.4592 | 0.0207 | -40.5469 | 357.6543 | -393.0978 | -39.2526 | 249.4546 | -645.6561 | -49.334 | 117.757 | -949.9325 | -49.1522 | 19.2361 | -1170 | -45.3683 | -48.668 | -1315 | -41.6085 | -106.5548 | -1434 | -38.4495 | -86.5998 | -1392 | -35.6949 | -25.6847 | -1261 | -23.0736 | 70.0325 | -1046 | -3.9729 | 194.8311 | -756.6599 | 17.3327 | 299.4185 | -510.6592 | 26.771
[9 empty] | 11 | 526.7556 | 0.0207 | 5.5146 | 526.7556 | 0.0207 | 5.5146 | 526.7556 | 0.0207 | 5.5146 | 526.7556 | 0.0207 | 5.5146 | 526.7556 | 0.0207 | 5.5146 | 526.7556 | 0.0207 | 5.5146 | 526.7556 | 0.0207 | 5.5146 | 526.7556 | 0.0207 | 5.5146 | 526.7556 | 0.0207 | 5.5146 | 526.7556 | 0.0207 | 5.5146 | 526.7556 | 0.0207 | 5.5146 | 526.7556 | 0.0207 | 5.5146 | 526.7556 | 0.0207 | 5.5146 | 526.7556 | 0.0207 | 5.5146 | 526.7556 | 0.0207 | 5.5146 | 526.7556 | 0.0207 | 5.5146 | 526.7556 | 0.0207 | 5.5146 | 526.7556 | 0.0207 | 5.5146 | 526.7556 | 0.0207 | 5.5146 | 526.7556 | 0.0207 | 5.5146 | 526.7556 | 0.0207 | 5.5146 | 526.7556 | 0.0207 | 5.5146 | 526.7556 | 0.0207 | 5.5146 | 526.7556 | 0.0207 | 5.5146

## LOSA ALIGERADA
DISEÑO DE LOSA |  |  |  | N° | ÁREA | Φ
|  |  |  | 2 (1/4") | 0.32 | 0.64
*APOYOS |  |  |  | 3 (3/8") | 0.71 | 0.95
h | 20 | cm |  | 4 (1/2") | 1.29 | 1.27
b | 40 | cm |  | 5 (5/8") | 1.98 | 1.59
2bw | 20 | cm |  | 6 (3/4") | 2.85 | 1.91
ANCHO | 20 | cm |  | 8 (1") | 5.07 | 2.54
d | 17.365 | cm
pmin | 0.0024152
As,min | 0.83881 | cm2 | 1φ1/2"
*CENTRO DEL CLARO
h | 20 | cm
ANCHO (bw) | 10 | cm
d | 17.365 | cm
pmin | 0.0024152
As,min | 0.4194 | cm2 | 1φ3/8"
APOYOS
Mu | 0.67 | Ton-m
f'c | 210 | kg/cm2
fy | 4200 | kg/cm2
h | 20 | cm
b | 20 | cm
r | 2 | cm
d | 17.365 | cm
φ | 0.9
a | 1.2455 | cm
As | 1.0587 | cm2 | 1φ1/2"
As | 1.29 | cm2
Mu | 0.81639 | Ton-m
CENTRO DEL CLARO
Mu | 0.4 | Ton-m
f´c | 210 | kg/cm2
fy | 4200 | kg/cm2
h | 20 | cm
b | 10 | cm
r | 2 | cm
d | 17.365 | cm
φ | 0.9
a | 1.4985 | cm
As | 0.63687 | cm2 | 1φ3/8"
As | 0.71 | cm2
Mu | 0.44593 | Ton-m
ACERO POR TEMPERATURA
pmin | 0.0018
b | 25 | cm
h | 5 | cm
As,min | 0.225 | cm2 | 1φ1/4"
𝐴𝑠=|𝑀𝑢|/(∅∗𝑓𝑦(𝑑−𝑎/2))
𝑎=𝑑−√(𝑑^2−|2𝑀𝑢|/(0.85.𝑓^′ 𝑐.∅.𝑏))